## Sheet1
Area Description | Current Location | Equipment category | Object Type | Equipment | Manufacturer | Model number | CIL Number | ManufSerialNumber | Capacity | Start-up date | CMPDI NORM (Availability) | CMPDI Norm (Utilization) | Progressive Shift Hours | Progressive Work Hours | Progressive Breakdown Hrs | Progressive Maintenance Hrs | Progressive Idle Hours | Actual Progressive % Availability | Actual Progressive % Utilization | Prog Achievement to CMPDI NORM (Avail) | Prog Ach to CMPDI Norm (Utilization) | Start Date | End Date | Selected Duration Shift Hrs. | Selected Duration Work Hrs. | Selected Duration Breakdown Hrs. | Selected Duration Maintenance Hrs. | Selected Duration Idle Hrs. | Actual Sel Dur % Availability | Actual Sel Dur % Utilization | Sel Du Achievement to CMPDI NORM (Avail) | Sel Du Achieve to CMPDI Norm (Utiliz.) | Total Running Hrs. | Selected Dur Fuel | Sel Dur OB Quantity Removed in Cu Metres | Sel Dur Coal Hauled in MT | Selected Duration No. of Trips | Selected Duration Drill Meterage | Working Status | Breakdown Date | Reason of brkdn | Survey Off Status | Survey Off Date | Survey Off Order No. | Warranty Status(Y/N) | Type of Equipment | Life Completed (in Yrs) | Warranty End date
KATHARA AREA | JARANGDIH OC | H | DUMPER | 10001051 | BEML | BH60M | D-12663 | 60415 | 60.000 TON | 2018-03-23 | 67 | 50 | 1464 | 229 | 53 | 42 | 1140 | 93.51 | 15.64 | 139.57 | 31.28 | 2026-05-01 | 2026-05-31 | 744 | 124 | 53 | 18 | 549 | 90.46 | 16.67 | 135.01 | 33.34 | 8130 | 2755 | 3128 | 2793 | 298 | 0 | RUNNING |  |  | FALSE |  |  | N | MECHANICAL DUMPER | 8.19
KUJU AREA | KARMA OCP | H | DUMPER | 10001052 | BEML | BH60M | D-12665 | 60433 | 60.000 TON | 2018-03-23 | 67 | 50 | 1464 | 0 | 1464 | 0 | 0 | 0 | 0 | 0 | 0 | 2026-05-01 | 2026-05-31 | 744 | 0 | 744 | 0 | 0 | 0 | 0 | 0 | 0 | 6035 | 0 | 0 | 0 | 0 | 0 | BREAKDOWN | 2026-01-01 | B/D for parking brake modifica | FALSE |  |  | N | MECHANICAL DUMPER | 8.19
KATHARA AREA | JARANGDIH OC | H | DUMPER | 10001053 | BEML | BH60M | D-12666 | 60434 | 60.000 TON | 2018-03-23 | 67 | 50 | 1464 | 288 | 23 | 42 | 1111 | 95.56 | 19.67 | 142.63 | 39.34 | 2026-05-01 | 2026-05-31 | 744 | 163 | 23 | 18 | 540 | 94.49 | 21.91 | 141.03 | 43.82 | 7465 | 3768 | 2516 | 3699.5 | 299 | 0 | RUNNING |  |  | FALSE |  |  | N | MECHANICAL DUMPER | 8.19
KUJU AREA | KARMA OCP | H | DUMPER | 10001054 | BEML | BH60M | D-12669 | 60452 | 60.000 TON | 2018-03-23 | 67 | 50 | 1464 | 0 | 1464 | 0 | 0 | 0 | 0 | 0 | 0 | 2026-05-01 | 2026-05-31 | 744 | 0 | 744 | 0 | 0 | 0 | 0 | 0 | 0 | 7100 | 0 | 0 | 0 | 0 | 0 | BREAKDOWN | 2026-01-01 | B/D for parking brake modifica | FALSE |  |  | N | MECHANICAL DUMPER | 8.19
RAJRAPPA AREA | RAJRAPPA OC | H | DUMPER | 10001136 | BEML | BH 100 | D-12257 | 90046 | 100.000 TON | 2016-03-01 | 67 | 50 | 1464 | 472 | 60 | 87 | 845 | 89.96 | 32.24 | 134.27 | 64.48 | 2026-05-01 | 2026-05-31 | 744 | 264 | 4 | 46 | 430 | 93.28 | 35.48 | 139.22 | 70.96 | 10780 | 9761 | 18564 | 480 | 0 | 0 | RUNNING |  |  | FALSE |  |  | N | MECHANICAL DUMPER | 10.25
RAJRAPPA AREA | RAJRAPPA OC | H | DUMPER | 10001141 | BEML | BH 100 | D-12983 | 90154 | 100.000 TON | 2020-01-14 | 67 | 50 | 1464 | 512 | 32 | 85.5 | 834.5 | 91.97 | 34.97 | 137.27 | 69.94 | 2026-05-01 | 2026-05-31 | 744 | 371 | 12 | 46.5 | 314.5 | 92.14 | 49.87 | 137.52 | 99.74 | 8528 | 11973 | 26376 | 640 | 0 | 0 | RUNNING |  |  | FALSE |  |  | N | MECHANICAL DUMPER | 6.38
RAJRAPPA AREA | RAJRAPPA OC | H | DUMPER | 10001142 | BEML | BH 100 | D-12984 | 90155 | 100.000 TON | 2020-01-14 | 67 | 50 | 1464 | 509 | 0 | 70.5 | 884.5 | 95.18 | 34.77 | 142.06 | 69.54 | 2026-05-01 | 2026-05-31 | 744 | 157 | 0 | 25.5 | 561.5 | 96.57 | 21.1 | 144.13 | 42.2 | 11051 | 6504 | 10164 | 1280 | 0 | 0 | RUNNING |  |  | FALSE |  |  | N | MECHANICAL DUMPER | 6.38
NK AREA | KDH OC | H | DUMPER | 10001144 | CATERPILLAR | CAT 777D | D-10855 | FRK00639 | 100.000 TON | 2010-07-07 | 67 | 50 | 1464 | 148.5 | 1200 | 9 | 106.5 | 17.42 | 10.14 | 26 | 20.28 | 2026-05-01 | 2026-05-31 | 744 | 0 | 744 | 0 | 0 | 0 | 0 | 0 | 0 | 24036.1 | 0 | 0 | 0 | 0 | 0 | BREAKDOWN | 2026-04-12 | Brake Problem | FALSE |  |  | N | MECHANICAL DUMPER | 15.91
NK AREA | KDH OC | H | DUMPER | 10001145 | CATERPILLAR | CAT 777D | D-10856 | FRK00640 | 100.000 TON | 2010-07-07 | 67 | 50 | 1464 | 736.3 | 65 | 61 | 601.7 | 91.39 | 50.29 | 136.4 | 100.58 | 2026-05-01 | 2026-05-31 | 744 | 378.6 | 23 | 32 | 310.4 | 92.61 | 50.89 | 138.22 | 101.78 | 23657.7 | 17554 | 0 | 0 | 0 | 0 | RUNNING |  |  | FALSE |  |  | N | MECHANICAL DUMPER | 15.91
NK AREA | KDH OC | H | DUMPER | 10001146 | CATERPILLAR | CAT 777D | D-10857 | FRK00641 | 100.000 TON | 2010-06-28 | 67 | 50 | 1464 | 4.6 | 1420 | 1 | 38.4 | 2.94 | 0.31 | 4.39 | 0.62 | 2026-05-01 | 2026-05-31 | 744 | 4.6 | 700 | 1 | 38.4 | 5.78 | 0.62 | 8.63 | 1.24 | 23480.1 | 760 | 0 | 0 | 0 | 0 | RUNNING |  |  | FALSE |  |  | N | MECHANICAL DUMPER | 15.93
NK AREA | KDH OC | H | DUMPER | 10001148 | CATERPILLAR | CAT 777D | D-10859 | FRK00643 | 100.000 TON | 2010-07-07 | 67 | 50 | 1464 | 748.2 | 33 | 61 | 621.8 | 93.58 | 51.11 | 139.67 | 102.22 | 2026-05-01 | 2026-05-31 | 744 | 317.8 | 33 | 30 | 363.2 | 91.53 | 42.72 | 136.61 | 85.44 | 23319.7 | 13560 | 0 | 0 | 0 | 0 | RUNNING |  |  | FALSE |  |  | N | MECHANICAL DUMPER | 15.91
RAJRAPPA AREA | RAJRAPPA OC | H | DUMPER | 10001212 | BEML | BH 100 | D-12264 | 90059 | 100.000 TON | 2016-03-29 | 67 | 50 | 1464 | 593 | 37 | 90.5 | 743.5 | 91.29 | 40.51 | 136.25 | 81.02 | 2026-05-01 | 2026-05-31 | 744 | 321 | 24 | 45.5 | 353.5 | 90.66 | 43.15 | 135.31 | 86.3 | 10878 | 11115 | 23380 | 1320 | 0 | 0 | RUNNING |  |  | FALSE |  |  | N | MECHANICAL DUMPER | 10.18
ARGADA AREA | RELIGARA OC | H | SHOVEL | 10001457 | L&T | L&T 300CKE-II | EXC-3134 | E-174 | 4.000 M3 | 2020-10-27 | 80 | 58 | 1464 | 367.3 | 73.5 | 63 | 960.2 | 90.68 | 25.09 | 113.35 | 43.26 | 2026-05-01 | 2026-05-31 | 744 | 258.8 | 35 | 41 | 409.2 | 89.78 | 34.78 | 112.23 | 59.97 | 11761.3 | 0 | 0 | 0 | 0 | 0 | RUNNING |  |  | FALSE |  |  | N | ELECTRO-HYDRAULIC SHOVEL | 5.59
BARKA-SAYAL AREA | URIMARI (BALRAMPUR) | H | SHOVEL | 10001458 | L&T | 300CKE | EXC-3137 | E-175 | 4.000 M3 | 2020-11-02 | 80 | 58 | 1464 | 736 | 98.5 | 76 | 553.5 | 88.08 | 50.27 | 110.1 | 86.67 | 2026-05-01 | 2026-05-31 | 744 | 360.5 | 68.5 | 38 | 277 | 85.69 | 48.45 | 107.11 | 83.53 | 14370.5 | 0 | 0 | 0 | 0 | 0 | RUNNING |  |  | FALSE |  |  | N | ELECTRO-HYDRAULIC SHOVEL | 5.58
B&K AREA | BOKARO OC | H | DUMPER | 10002455 | BEML | BH60M | D 12929 | 60615 | 60.000 TON | 2019-10-22 | 67 | 50 | 1464 | 361 | 276 | 60 | 767 | 77.05 | 24.66 | 115 | 49.32 | 2026-05-01 | 2026-05-31 | 744 | 135 | 207 | 24 | 378 | 68.95 | 18.15 | 102.91 | 36.3 | 8958.5 | 2738 | 0 | 0 | 0 | 0 | RUNNING |  |  | FALSE |  |  | N | MECHANICAL DUMPER | 6.61 | 2022-10-21
B&K AREA | BOKARO OC | H | DUMPER | 10002458 | BEML | BH60M | D 12926 | 60602 | 60.000 TON | 2019-09-29 | 67 | 50 | 1464 | 380.5 | 74.5 | 67 | 942 | 90.33 | 25.99 | 134.82 | 51.98 | 2026-05-01 | 2026-05-31 | 744 | 236.5 | 8.5 | 41 | 458 | 93.35 | 31.79 | 139.33 | 63.58 | 8339 | 4755 | 0 | 0 | 0 | 0 | RUNNING |  |  | FALSE |  |  | N | MECHANICAL DUMPER | 6.67 | 2022-09-28
ARGADA AREA | GIDI 'A' OC | H | SHOVEL | 10002988 | HEC | EKG/EQC 4.6/5A | EXC2854 | HMB-582 | 5.000 M3 | 2013-10-10 | 80 | 58 | 1464 | 6 | 1074 | 4 | 380 | 26.37 | 0.41 | 32.96 | 0.71 | 2026-05-01 | 2026-05-31 | 744 | 6 | 354 | 4 | 380 | 51.88 | 0.81 | 64.85 | 1.4 | 36015 | 0 | 896 | 0 | 56 | 0 | RUNNING |  |  | TRUE | 2026-03-28 | 212 | N | ROPE SHOVEL | 12.65
ARGADA AREA | GIDI 'A' OC | H | DUMPER | 10002992 | KOMATSU | HD 465-7E0 | D11955 | 10300 | 60.000 TON | 2015-01-27 | 67 | 50 | 1464 | 0 | 1464 | 0 | 0 | 0 | 0 | 0 | 0 | 2026-05-01 | 2026-05-31 | 744 | 0 | 744 | 0 | 0 | 0 | 0 | 0 | 0 | 31262 | 0 | 0 | 0 | 0 | 0 | BREAKDOWN | 2026-02-27 | D10300 AB NORMAL SOUND | TRUE | 2022-03-14 | 330 | N | MECHANICAL DUMPER | 11.35
ARGADA AREA | GIDI 'C' OC | H | DUMPER | 10002998 | KOMATSU | HD 465-7E0 | D11954 | 10299 | 60.000 TON | 2015-01-27 | 67 | 50 | 1464 | 126.5 | 530 | 55.5 | 752 | 60.01 | 8.64 | 89.57 | 17.28 | 2026-05-01 | 2026-05-31 | 744 | 77 | 8 | 43.5 | 615.5 | 93.08 | 10.35 | 138.93 | 20.7 | 31254.1 | 1804 | 2304 | 968 | 188 | 0 | RUNNING |  |  | TRUE | 2022-02-21 | 236 | N | MECHANICAL DUMPER | 11.35
ARGADA AREA | GIDI 'A' OC | H | DUMPER | 10002999 | BEML | BH60M | D12458 | 60403 | 60.000 TON | 2017-09-29 | 67 | 50 | 1464 | 0 | 1464 | 0 | 0 | 0 | 0 | 0 | 0 | 2026-05-01 | 2026-05-31 | 744 | 0 | 744 | 0 | 0 | 0 | 0 | 0 | 0 | 12820.5 | 0 | 0 | 0 | 0 | 0 | BREAKDOWN | 2025-01-16 | brake jam | FALSE |  |  | N | MECHANICAL DUMPER | 8.67
ARGADA AREA | GIDI 'A' OC | H | DOZER | 10003000 | BEML | BD355 | T3592 | 11904 | 410.000 HP | 2018-02-19 | 70 | 45 | 1464 | 34 | 0 | 22 | 1408 | 98.5 | 2.32 | 140.71 | 5.16 | 2026-05-01 | 2026-05-31 | 744 | 0 | 0 | 4 | 740 | 99.46 | 0 | 142.09 | 0 | 17298 | 3627 | 0 | 0 | 0 | 0 | RUNNING |  |  | FALSE |  |  | N | CRAWLER DOZER | 8.28
ARGADA AREA | GIDI 'A' OC | H | DOZER | 10003001 | BEML | BD155 | T3323 | 13288 | 320.000 HP | 2014-02-02 | 70 | 45 | 1464 | 242 | 0 | 79 | 1143 | 94.6 | 16.53 | 135.14 | 36.73 | 2026-05-01 | 2026-05-31 | 744 | 97.5 | 0 | 31 | 615.5 | 95.83 | 13.1 | 136.9 | 29.11 | 17793.5 | 1900 | 0 | 0 | 0 | 0 | RUNNING |  |  | TRUE | 2026-01-28 | 78 | N | CRAWLER DOZER | 12.33
ARGADA AREA | GIDI 'A' OC | H | DRILL | 10003003 | ATLAS COPCO | IDM30 | RDC1314 | 201506851 | 160.000 MM | 2015-10-30 | 78 | 40 | 1464 | 185.5 | 237.5 | 74 | 967 | 78.72 | 12.67 | 100.92 | 31.68 | 2026-05-01 | 2026-05-31 | 744 | 73.5 | 91.5 | 40 | 539 | 82.33 | 9.88 | 105.55 | 24.7 | 12448 | 3700 | 0 | 0 | 0 | 3395 | RUNNING |  |  | FALSE |  |  | N | DRILL(DIESEL) | 10.59
ARGADA AREA | GIDI 'A' OC | H | DRILL | 10003004 | REL | C-650D | RDC1264 | 6021240 | 160.000 MM | 2013-07-04 | 78 | 40 | 1464 | 119.5 | 68 | 99 | 1177.5 | 88.59 | 8.16 | 113.58 | 20.4 | 2026-05-01 | 2026-05-31 | 744 | 48.5 | 0 | 57 | 638.5 | 92.34 | 6.52 | 118.38 | 16.3 | 13266 | 2200 | 0 | 0 | 0 | 1756 | RUNNING |  |  | FALSE |  |  | N | DRILL(DIESEL) | 12.92
ARGADA AREA | GIDI 'C' OC | H | SHOVEL | 10003006 | HEC | EKG/EQC 4.6/5A | EXC2742 | HMB-565 | 5.000 M3 | 2012-06-22 | 80 | 58 | 1464 | 394.5 | 301 | 62 | 706.5 | 75.2 | 26.95 | 94 | 46.47 | 2026-05-01 | 2026-05-31 | 744 | 192.5 | 175 | 29 | 347.5 | 72.58 | 25.87 | 90.73 | 44.6 | 40348 | 0 | 17440 | 0 | 1090 | 0 | RUNNING |  |  | TRUE | 2024-09-10 | 833 | N | ROPE SHOVEL | 13.95
ARGADA AREA | GIDI 'C' OC | H | SHOVEL | 10003007 | L&T | CK300 | EXC2934 | B756 | 3.000 M3 | 2015-05-24 | 80 | 58 | 1464 | 554.5 | 435 | 77 | 397.5 | 65.03 | 37.88 | 81.29 | 65.31 | 2026-05-01 | 2026-05-31 | 744 | 305.5 | 170 | 41 | 227.5 | 71.64 | 41.06 | 89.55 | 70.79 | 41217.5 | 10268 | 12816 | 22176 | 1809 | 0 | RUNNING |  |  | TRUE | 2024-09-20 | 866 | N | DIESEL HYDRAULIC SHOVEL | 11.03
ARGADA AREA | GIDI 'C' OC | H | DUMPER | 10003009 | KOMATSU | HD 465-7E0 | D12172 | 10338 | 60.000 TON | 2015-05-15 | 67 | 50 | 1464 | 17.5 | 952 | 26.5 | 468 | 33.16 | 1.2 | 49.49 | 2.4 | 2026-05-01 | 2026-05-31 | 744 | 17.5 | 424 | 17 | 285.5 | 40.73 | 2.35 | 60.79 | 4.7 | 34933 | 250 | 992 | 0 | 62 | 0 | RUNNING |  |  | TRUE | 2022-07-04 | 818 | N | MECHANICAL DUMPER | 11.05
ARGADA AREA | SIRKA OC | H | DUMPER | 10003010 | BEML | BH60M | D11049 | 3637 | 60.000 TON | 2011-10-26 | 67 | 50 | 1464 | 138.5 | 72 | 116 | 1137.5 | 87.16 | 9.46 | 130.09 | 18.92 | 2026-05-01 | 2026-05-31 | 744 | 101 | 0 | 62 | 581 | 91.67 | 13.58 | 136.82 | 27.16 | 17579 | 3550 | 0 | 0 | 0 | 0 | RUNNING |  |  | FALSE |  |  | N | MECHANICAL DUMPER | 14.61
ARGADA AREA | GIDI 'C' OC | H | DUMPER | 10003012 | KOMATSU | HD465-7E0 | D11957 | 10297 | 60.000 TON | 2015-01-16 | 67 | 50 | 1464 | 0.2 | 892 | 17 | 554.8 | 37.91 | 0.01 | 56.58 | 0.02 | 2026-05-01 | 2026-05-31 | 744 | 0.2 | 704 | 0 | 39.8 | 5.38 | 0.03 | 8.03 | 0.06 | 33801 | 0 | 192 | 0 | 12 | 0 | RUNNING |  |  | TRUE | 2022-02-10 | 201 | N | MECHANICAL DUMPER | 11.38
ARGADA AREA | GIDI 'C' OC | H | DUMPER | 10003013 | KOMATSU | HD 465-7E0 | D11958 | 10298 | 60.000 TON | 2015-01-16 | 67 | 50 | 1464 | 416.6 | 96 | 83 | 868.4 | 87.77 | 28.46 | 131 | 56.92 | 2026-05-01 | 2026-05-31 | 744 | 158 | 96 | 38 | 452 | 81.99 | 21.24 | 122.37 | 42.48 | 38128 | 3360 | 4080 | 1210 | 310 | 0 | RUNNING |  |  | TRUE | 2022-03-11 | 323 | N | MECHANICAL DUMPER | 11.38
ARGADA AREA | GIDI 'C' OC | H | DUMPER | 10003014 | KOMATSU | HD 465-7E0 | D12169 | 10335 | 60.000 TON | 2015-04-22 | 67 | 50 | 1464 | 211.5 | 240 | 69.5 | 943 | 78.86 | 14.45 | 117.7 | 28.9 | 2026-05-01 | 2026-05-31 | 744 | 62 | 240 | 28.5 | 413.5 | 63.91 | 8.33 | 95.39 | 16.66 | 31027 | 1205 | 1696 | 836 | 144 | 0 | RUNNING |  |  | TRUE | 2022-06-30 | 793 | N | MECHANICAL DUMPER | 11.12
ARGADA AREA | GIDI 'C' OC | H | DUMPER | 10003015 | KOMATSU | HD465-7E0 | D12171 | 10337 | 60.000 TON | 2015-05-15 | 67 | 50 | 1464 | 0 | 1190 | 10.08 | 263.92 | 18.03 | 0 | 26.91 | 0 | 2026-05-01 | 2026-05-31 | 744 | 0 | 470 | 10.08 | 263.92 | 35.47 | 0 | 52.94 | 0 | 36555.5 | 0 | 0 | 0 | 0 | 0 | RUNNING |  |  | TRUE | 2022-07-04 | 820 | N | MECHANICAL DUMPER | 11.05
ARGADA AREA | GIDI 'C' OC | H | DUMPER | 10003016 | KOMATSU | HD 465-7E0 | D12173 | 10339 | 60.000 TON | 2015-05-19 | 67 | 50 | 1464 | 338 | 686 | 50 | 390 | 49.73 | 23.09 | 74.22 | 46.18 | 2026-05-01 | 2026-05-31 | 744 | 20 | 672 | 4.5 | 47.5 | 9.07 | 2.69 | 13.54 | 5.38 | 39362.5 | 560 | 3280 | 2310 | 310 | 0 | BREAKDOWN | 2026-05-04 | NTL | TRUE | 2022-07-04 | 819 | N | MECHANICAL DUMPER | 11.04
ARGADA AREA | SIRKA OC | H | DUMPER | 10003017 | BEML | BH60M | D12460 | 60398 | 60.000 TON | 2017-10-07 | 67 | 50 | 1464 | 0 | 1464 | 0 | 0 | 0 | 0 | 0 | 0 | 2026-05-01 | 2026-05-31 | 744 | 0 | 744 | 0 | 0 | 0 | 0 | 0 | 0 | 18369 | 0 | 0 | 0 | 0 | 0 | BREAKDOWN | 2026-02-03 | Engine load problem | FALSE |  |  | N | MECHANICAL DUMPER | 8.65
ARGADA AREA | GIDI 'C' OC | H | DOZER | 10003019 | BEML | BD355 | T3204 | 11583 | 410.000 HP | 2013-01-17 | 70 | 45 | 1464 | 309 | 844 | 60 | 251 | 38.25 | 21.11 | 54.64 | 46.91 | 2026-05-01 | 2026-05-31 | 744 | 173 | 396 | 34 | 141 | 42.2 | 23.25 | 60.29 | 51.67 | 18423.5 | 6065 | 0 | 0 | 0 | 0 | RUNNING |  |  | TRUE | 2025-06-16 | 525 | N | CRAWLER DOZER | 13.38
ARGADA AREA | GIDI 'A' OC | H | DOZER | 10003020 | BEML | BD355 | T3415 | 11649 | 410.000 HP | 2014-04-07 | 70 | 45 | 1464 | 378.5 | 0 | 92 | 993.5 | 93.72 | 25.85 | 133.89 | 57.44 | 2026-05-01 | 2026-05-31 | 744 | 225.5 | 0 | 46 | 472.5 | 93.82 | 30.31 | 134.03 | 67.36 | 14746.5 | 6500 | 0 | 0 | 0 | 0 | RUNNING |  |  | FALSE |  |  | N | CRAWLER DOZER | 12.16
ARGADA AREA | GIDI 'C' OC | H | DOZER | 10003021 | BEML | BD155 | T3639 | 13623 | 320.000 HP | 2018-12-05 | 70 | 45 | 1464 | 0 | 1464 | 0 | 0 | 0 | 0 | 0 | 0 | 2026-05-01 | 2026-05-31 | 744 | 0 | 744 | 0 | 0 | 0 | 0 | 0 | 0 | 12512.5 | 0 | 0 | 0 | 0 | 0 | BREAKDOWN | 2026-03-15 | Leakage from transmission moun | FALSE |  |  | N | CRAWLER DOZER | 7.49
ARGADA AREA | GIDI 'C' OC | H | DOZER | 10003023 | BEML | BD155 | T3637 | 13627 | 320.000 HP | 2018-11-19 | 70 | 45 | 1464 | 108.5 | 1230 | 24 | 101.5 | 14.34 | 7.41 | 20.49 | 16.47 | 2026-05-01 | 2026-05-31 | 744 | 108.5 | 510 | 24 | 101.5 | 28.23 | 14.58 | 40.33 | 32.4 | 10827.3 | 3948 | 0 | 0 | 0 | 0 | BREAKDOWN | 2026-05-30 | GST | FALSE |  |  | N | CRAWLER DOZER | 7.53
ARGADA AREA | GIDI 'C' OC | H | DOZER | 10003024 | BEML | BD155 | T3638 | 13587 | 320.000 HP | 2018-11-17 | 70 | 45 | 1464 | 102 | 1149 | 16 | 197 | 20.42 | 6.97 | 29.17 | 15.49 | 2026-05-01 | 2026-05-31 | 744 | 0 | 629 | 0 | 115 | 15.46 | 0 | 22.09 | 0 | 14347.5 | 0 | 0 | 0 | 0 | 0 | BREAKDOWN | 2026-05-20 | Steering cutting problem | FALSE |  |  | N | CRAWLER DOZER | 7.54
ARGADA AREA | GIDI 'C' OC | H | DOZER | 10003025 | SHANTUI | SD32W | T3271 | 104926 | 320.000 HP | 2013-12-15 | 70 | 45 | 1464 | 115 | 651 | 62.5 | 635.5 | 51.26 | 7.86 | 73.23 | 17.47 | 2026-05-01 | 2026-05-31 | 744 | 14.5 | 518 | 14.5 | 197 | 28.43 | 1.95 | 40.61 | 4.33 | 8682.5 | 90 | 0 | 0 | 0 | 0 | BREAKDOWN | 2026-05-14 | Engine leakage from heag | FALSE |  |  | N | CRAWLER DOZER | 12.47
ARGADA AREA | GIDI 'C' OC | H | DRILL | 10003027 | ATLAS COPCO | IDM30 | RDC1284 | 201406827 | 160.000 MM | 2015-01-15 | 78 | 40 | 1464 | 0 | 0 | 58 | 1406 | 96.04 | 0 | 123.13 | 0 | 2026-05-01 | 2026-05-31 | 744 | 0 | 0 | 28 | 716 | 96.24 | 0 | 123.38 | 0 | 15548 | 0 | 0 | 0 | 0 | 0 | RUNNING |  |  | FALSE |  |  | N | DRILL(DIESEL) | 11.38
ARGADA AREA | GIDI 'C' OC | H | SHOVEL | 10003030 | L&T | 300CKE | EXC2725 | E-164 | 4.000 M3 | 2012-02-01 | 80 | 58 | 1464 | 307.5 | 44 | 60.5 | 1052 | 92.86 | 21 | 116.08 | 36.21 | 2026-05-01 | 2026-05-31 | 744 | 106.5 | 26 | 29.5 | 582 | 92.54 | 14.31 | 115.68 | 24.67 | 46693.5 | 0 | 7216 | 0 | 0 | 0 | RUNNING |  |  | TRUE | 2019-03-29 | 388 | N | ELECTRO-HYDRAULIC SHOVEL | 14.34
ARGADA AREA | RELIGARA OC | H | SHOVEL | 10003031 | TATA HITACHI | ZX 650 HBE | EXC2954 | 196 | 3.800 M3 | 2016-03-20 | 80 | 58 | 1464 | 389 | 498.5 | 53 | 523.5 | 62.33 | 26.57 | 77.91 | 45.81 | 2026-05-01 | 2026-05-31 | 744 | 72 | 386 | 13.5 | 272.5 | 46.3 | 9.68 | 57.88 | 16.69 | 35042.2 | 2778 | 10544 | 17424 | 1451 | 0 | RUNNING |  |  | TRUE | 2025-03-28 | 315 | N | DIESEL HYDRAULIC SHOVEL | 10.2
ARGADA AREA | RELIGARA OC | H | DUMPER | 10003032 | KOMATSU | HD 465-7E0 | D12174 | 10332 | 60.000 TON | 2015-04-23 | 67 | 50 | 1464 | 0 | 1440 | 0 | 24 | 1.64 | 0 | 2.45 | 0 | 2026-05-01 | 2026-05-31 | 744 | 0 | 720 | 0 | 24 | 3.23 | 0 | 4.82 | 0 | 29694.4 | 0 | 0 | 0 | 0 | 0 | BREAKDOWN | 2026-05-20 | AC not working; Battery requir | TRUE | 2022-07-19 | 896 | N | MECHANICAL DUMPER | 11.11
ARGADA AREA | GIDI 'A' OC | H | DUMPER | 10003037 | KOMATSU | HD 465-7E0 | D12170 | 10336 | 60.000 TON | 2015-04-22 | 67 | 50 | 1464 | 25 | 1324.5 | 6 | 108.5 | 9.12 | 1.71 | 13.61 | 3.42 | 2026-05-01 | 2026-05-31 | 744 | 25 | 604.5 | 6 | 108.5 | 17.94 | 3.36 | 26.78 | 6.72 | 32145 | 1275 | 0 | 0 | 0 | 0 | RUNNING |  |  | TRUE | 2022-07-21 | 926 | N | MECHANICAL DUMPER | 11.12
ARGADA AREA | RELIGARA OC | H | DUMPER | 10003038 | KOMATSU | HD 465-7E0 | D12175 | 10333 | 60.000 TON | 2015-04-23 | 67 | 50 | 1464 | 0 | 1464 | 0 | 0 | 0 | 0 | 0 | 0 | 2026-05-01 | 2026-05-31 | 744 | 0 | 744 | 0 | 0 | 0 | 0 | 0 | 0 | 29577.3 | 0 | 0 | 0 | 0 | 0 | BREAKDOWN | 2026-03-02 | Starting problem | TRUE | 2022-07-21 | 924 | N | MECHANICAL DUMPER | 11.11
ARGADA AREA | RELIGARA OC | H | DUMPER | 10003039 | KOMATSU | HD 465-7E0 | D12176 | 10334 | 60.000 TON | 2015-04-23 | 67 | 50 | 1464 | 168.9 | 284 | 63.5 | 947.6 | 76.26 | 11.54 | 113.82 | 23.08 | 2026-05-01 | 2026-05-31 | 744 | 60.4 | 274 | 18.5 | 391.1 | 60.69 | 8.12 | 90.58 | 16.24 | 30722.6 | 2611 | 1792 | 1320 | 172 | 0 | BREAKDOWN | 2026-05-20 | Battery required | TRUE | 2022-07-21 | 925 | N | MECHANICAL DUMPER | 11.11
ARGADA AREA | GIDI 'C' OC | H | DUMPER | 10003040 | BEML | BH60M | D12461 | 60401 | 60.000 TON | 2017-09-30 | 67 | 50 | 1464 | 118.5 | 1056 | 25.5 | 264 | 26.13 | 8.09 | 39 | 16.18 | 2026-05-01 | 2026-05-31 | 744 | 118.5 | 336 | 25.5 | 264 | 51.41 | 15.93 | 76.73 | 31.86 | 17644.1 | 2910 | 0 | 0 | 0 | 0 | BREAKDOWN | 2026-05-21 | Tyre required | FALSE |  |  | N | MECHANICAL DUMPER | 8.67
ARGADA AREA | RELIGARA OC | H | DOZER | 10003041 | BEML | BD355 | T3593 | 11901 | 410.000 HP | 2018-02-11 | 70 | 45 | 1464 | 311 | 764.57 | 55.5 | 332.93 | 43.98 | 21.24 | 62.83 | 47.2 | 2026-05-01 | 2026-05-31 | 744 | 98.5 | 507.57 | 21.5 | 116.43 | 28.89 | 13.24 | 41.27 | 29.42 | 14775.3 | 4660 | 0 | 0 | 0 | 0 | BREAKDOWN | 2026-05-24 | RHS final drive leakage | FALSE |  |  | N | CRAWLER DOZER | 8.3
ARGADA AREA | RELIGARA OC | H | DOZER | 10003042 | BEML | BD355 | T3272 | 11610 | 410.000 HP | 2013-06-10 | 70 | 45 | 1464 | 135.5 | 894.5 | 36 | 398 | 36.44 | 9.26 | 52.06 | 20.58 | 2026-05-01 | 2026-05-31 | 744 | 70 | 302 | 19.5 | 352.5 | 56.79 | 9.41 | 81.13 | 20.91 | 12785.7 | 4432 | 0 | 0 | 0 | 0 | RUNNING |  |  | FALSE |  |  | N | CRAWLER DOZER | 12.98
ARGADA AREA | RELIGARA OC | H | DOZER | 10003043 | BEML | BD155 | T3640 | 13591 | 320.000 HP | 2018-11-19 | 70 | 45 | 1464 | 314 | 611 | 51.5 | 487.5 | 54.75 | 21.45 | 78.21 | 47.67 | 2026-05-01 | 2026-05-31 | 744 | 183.5 | 211 | 23.5 | 326 | 68.48 | 24.66 | 97.83 | 54.8 | 13168.9 | 4526 | 0 | 0 | 0 | 0 | BREAKDOWN | 2026-06-01 | Hyd oil leakage | FALSE |  |  | N | CRAWLER DOZER | 7.53
ARGADA AREA | RELIGARA OC | H | DRILL | 10003044 | ATLAS COPCO | IDM30 | RDC1356 | 201506842 | 160.000 MM | 2015-04-03 | 78 | 40 | 1464 | 129.5 | 674.5 | 22.5 | 637.5 | 52.39 | 8.85 | 67.17 | 22.13 | 2026-05-01 | 2026-05-31 | 744 | 82 | 550 | 11 | 101 | 24.6 | 11.02 | 31.54 | 27.55 | 21303 | 2726 | 0 | 0 | 0 | 0 | BREAKDOWN | 2026-05-11 | Engine blowby | FALSE |  |  | N | DRILL(DIESEL) | 11.17
ARGADA AREA | SIRKA OC | H | SHOVEL | 10003047 | L&T | 300CKE | EXC2897 | E-169 | 4.000 M3 | 2014-04-02 | 80 | 58 | 1464 | 405.5 | 153 | 86 | 819.5 | 83.67 | 27.7 | 104.59 | 47.76 | 2026-05-01 | 2026-05-31 | 744 | 169.5 | 120 | 32 | 422.5 | 79.57 | 22.78 | 99.46 | 39.28 | 42155.6 | 0 | 7760 | 4683 | 708 | 0 | RUNNING |  |  | TRUE | 2022-05-04 | 550 | N | ELECTRO-HYDRAULIC SHOVEL | 12.17
ARGADA AREA | SIRKA OC | H | DUMPER | 10003050 | BEML | BH60M | D12462 | 60399 | 60.000 TON | 2017-09-20 | 67 | 50 | 1464 | 0 | 1464 | 0 | 0 | 0 | 0 | 0 | 0 | 2026-05-01 | 2026-05-31 | 744 | 0 | 744 | 0 | 0 | 0 | 0 | 0 | 0 | 22932.3 | 0 | 0 | 0 | 0 | 0 | BREAKDOWN | 2025-03-27 | Engine and Transmission requir | TRUE | 2026-03-28 | 217 | N | MECHANICAL DUMPER | 8.7
ARGADA AREA | SIRKA OC | H | DUMPER | 10003051 | BEML | BH60M | D12463 | 60395 | 60.000 TON | 2017-10-07 | 67 | 50 | 1464 | 162 | 0 | 120 | 1182 | 91.8 | 11.07 | 137.01 | 22.14 | 2026-05-01 | 2026-05-31 | 744 | 3 | 0 | 62 | 679 | 91.67 | 0.4 | 136.82 | 0.8 | 20021 | 0 | 0 | 0 | 0 | 0 | RUNNING |  |  | FALSE |  |  | N | MECHANICAL DUMPER | 8.65
ARGADA AREA | SIRKA OC | H | DUMPER | 10003052 | BEML | BH60M | D12464 | 60407 | 60.000 TON | 2017-09-20 | 67 | 50 | 1464 | 0 | 1464 | 0 | 0 | 0 | 0 | 0 | 0 | 2026-05-01 | 2026-05-31 | 744 | 0 | 744 | 0 | 0 | 0 | 0 | 0 | 0 | 23690.3 | 0 | 0 | 0 | 0 | 0 | BREAKDOWN | 2024-09-15 | Transmission required | TRUE | 2026-03-28 | 215 | N | MECHANICAL DUMPER | 8.7
ARGADA AREA | SIRKA OC | H | DUMPER | 10003053 | BEML | BH60M | D12459 | 60404 | 60.000 TON | 2017-10-08 | 67 | 50 | 1464 | 0 | 1464 | 0 | 0 | 0 | 0 | 0 | 0 | 2026-05-01 | 2026-05-31 | 744 | 0 | 744 | 0 | 0 | 0 | 0 | 0 | 0 | 21442 | 0 | 0 | 0 | 0 | 0 | BREAKDOWN | 2025-05-25 | Steering pump faild | TRUE | 2026-03-28 | 216 | N | MECHANICAL DUMPER | 8.65
ARGADA AREA | SIRKA OC | H | DOZER | 10003058 | BEML | BD155 | T3641 | 13617 | 320.000 HP | 2018-11-15 | 70 | 45 | 1464 | 50.5 | 1165.5 | 22 | 226 | 18.89 | 3.45 | 26.99 | 7.67 | 2026-05-01 | 2026-05-31 | 744 | 46 | 543 | 16 | 139 | 24.87 | 6.18 | 35.53 | 13.73 | 12405.2 | 1300 | 0 | 0 | 0 | 0 | RUNNING |  |  | FALSE |  |  | N | CRAWLER DOZER | 7.55
ARGADA AREA | SIRKA OC | H | DRILL | 10003059 | REL | C-650D | RDC1405 | 6021706 | 160.000 MM | 2018-07-11 | 78 | 40 | 1464 | 230 | 78.5 | 114 | 1041.5 | 86.85 | 15.71 | 111.35 | 39.28 | 2026-05-01 | 2026-05-31 | 744 | 96.5 | 72 | 54 | 521.5 | 83.06 | 12.97 | 106.49 | 32.43 | 9202.5 | 5650 | 0 | 0 | 0 | 3417 | BREAKDOWN | 2026-05-31 | Mast lift cylinder damage | FALSE |  |  | N | DRILL(DIESEL) | 7.89
B&K AREA | BOKARO OC | H | SHOVEL | 10003061 | L&T | 300CKE | EXC2598 | E-159 | 4.000 M3 | 2009-11-25 | 80 | 58 | 1464 | 437.5 | 94 | 70 | 862.5 | 88.8 | 29.88 | 111 | 51.52 | 2026-05-01 | 2026-05-31 | 744 | 250.5 | 55 | 40 | 398.5 | 87.23 | 33.67 | 109.04 | 58.05 | 47764.5 | 0 | 16711 | 770 | 983 | 0 | RUNNING |  |  | TRUE | 2019-07-18 | 338-51 | N | ELECTRO-HYDRAULIC SHOVEL | 16.52
B&K AREA | BOKARO OC | H | DOZER | 10003068 | BEML | BD155 | T2712 | 12610 | 320.000 HP | 2007-01-03 | 70 | 45 | 1464 | 0 | 0 | 51 | 1413 | 96.52 | 0 | 137.89 | 0 | 2026-05-01 | 2026-05-31 | 744 | 0 | 0 | 27 | 717 | 96.37 | 0 | 137.67 | 0 | 14466 | 250 | 0 | 0 | 0 | 0 | RUNNING |  |  | FALSE |  |  | N | CRAWLER DOZER | 19.42
B&K AREA | BOKARO OC | H | DOZER | 10003070 | BEML | BD155 | T3642 | 13593 | 320.000 HP | 2018-11-23 | 70 | 45 | 1464 | 222 | 611.5 | 31 | 599.5 | 56.11 | 15.16 | 80.16 | 33.69 | 2026-05-01 | 2026-05-31 | 744 | 148 | 369.5 | 21 | 205.5 | 47.51 | 19.89 | 67.87 | 44.2 | 12597.5 | 3112 | 0 | 0 | 0 | 0 | BREAKDOWN | 2026-05-18 | Radiator leakage in T13593 | FALSE |  |  | N | CRAWLER DOZER | 7.52
B&K AREA | BOKARO OC | H | DRILL | 10003071 | REL | C-650D | RDC1266 | 6021301 | 160.000 MM | 2013-08-08 | 78 | 40 | 1464 | 20 | 351.5 | 18 | 1074.5 | 74.76 | 1.37 | 95.85 | 3.43 | 2026-05-01 | 2026-05-31 | 744 | 19 | 261 | 16 | 448 | 62.77 | 2.55 | 80.47 | 6.38 | 13023 | 580 | 0 | 0 | 0 | 0 | BREAKDOWN | 2026-05-21 | Propel jam in RECP1266 | FALSE |  |  | N | DRILL(DIESEL) | 12.82
RAJHARA AREA | TETARIYAKHAR OC | H | DOZER | 10003083 | BEML | BD355 | T3425 | 11655 | 410.000 HP | 2014-04-02 | 70 | 45 | 1464 | 0 | 0 | 0 | 1464 | 100 | 0 | 142.86 | 0 | 2026-05-01 | 2026-05-31 | 744 | 0 | 0 | 0 | 744 | 100 | 0 | 142.86 | 0 | 11556 | 0 | 0 | 0 | 0 | 0 | RUNNING |  |  | FALSE |  |  | N | CRAWLER DOZER | 12.17
DHORI AREA | SELECTED DHORI OC MINES(SDOCM) | H | SHOVEL | 10003084 | HEC | EKG/EQC 4.6/5A | EXC2441 | HMB-497 | 5.000 M3 | 2007-12-17 | 80 | 58 | 1464 | 336 | 439 | 48 | 641 | 66.73 | 22.95 | 83.41 | 39.57 | 2026-05-01 | 2026-05-31 | 744 | 235 | 276 | 22 | 211 | 59.95 | 31.59 | 74.94 | 54.47 | 26077 | 0 | 0 | 0 | 0 | 0 | RUNNING |  |  | FALSE |  |  | N | ROPE SHOVEL | 18.47
B&K AREA | AKK OC | H | SHOVEL | 10003085 | HEC | EKG/EQC 4.6/5A | EXC2743 | HMB 564 | 5.000 M3 | 2012-08-23 | 80 | 58 | 1464 | 25 | 1050 | 13 | 376 | 27.39 | 1.71 | 34.24 | 2.95 | 2026-05-01 | 2026-05-31 | 744 | 21 | 593 | 4 | 126 | 19.76 | 2.82 | 24.7 | 4.86 | 21889 | 0 | 0 | 0 | 0 | 0 | RUNNING |  |  | FALSE |  |  | N | ROPE SHOVEL | 13.78
B&K AREA | KARGALI EXCV. OC | H | DOZER | 10003092 | BEML | BD155 | T2446 | 12202 | 320.000 HP | 2002-09-10 | 70 | 45 | 1464 | 88.5 | 2 | 54 | 1319.5 | 96.17 | 6.05 | 137.39 | 13.44 | 2026-05-01 | 2026-05-31 | 744 | 84.5 | 2 | 36 | 621.5 | 94.89 | 11.36 | 135.56 | 25.24 | 15600.5 | 2600 | 0 | 0 | 0 | 0 | RUNNING |  |  | FALSE |  |  | N | CRAWLER DOZER | 23.74
B&K AREA | BOKARO OC | H | DRILL | 10003095 | ATLAS COPCO | IDM30 | RDC1315 | 201506848 | 160.000 MM | 2015-06-07 | 78 | 40 | 1464 | 140.5 | 4 | 44 | 1275.5 | 96.72 | 9.6 | 124 | 24 | 2026-05-01 | 2026-05-31 | 744 | 88 | 4 | 26 | 626 | 95.97 | 11.83 | 123.04 | 29.58 | 12740.5 | 2232 | 0 | 0 | 0 | 0 | RUNNING |  |  | FALSE |  |  | N | DRILL(DIESEL) | 10.99
B&K AREA | AKK OC | H | SHOVEL | 10003099 | TATA HITACHI | ZX 650 HBE | EXC2955 | 191 | 3.800 M3 | 2016-02-26 | 80 | 58 | 1464 | 446 | 565 | 52.51 | 400.49 | 57.82 | 30.46 | 72.28 | 52.52 | 2026-05-01 | 2026-05-31 | 744 | 200 | 345 | 27.96 | 171.04 | 49.87 | 26.88 | 62.34 | 46.34 | 33749 | 7094 | 0 | 0 | 0 | 0 | RUNNING |  |  | TRUE | 2025-03-28 | EX/SR/SHOVEL/ZX650HBE/BOKARO/24-25/314 | N | DIESEL HYDRAULIC SHOVEL | 10.27
B&K AREA | AKK OC | H | SHOVEL | 10003100 | TATA HITACHI | ZX 650 HBE | EXC2956 | 186 | 3.800 M3 | 2016-02-07 | 80 | 58 | 1464 | 3 | 1459 | 1 | 1 | 0.27 | 0.2 | 0.34 | 0.34 | 2026-05-01 | 2026-05-31 | 744 | 0 | 744 | 0 | 0 | 0 | 0 | 0 | 0 | 36189 | 0 | 0 | 0 | 0 | 0 | BREAKDOWN | 2026-04-01 | TH 186 BOOM FOOT EYE BROKEN | TRUE | 2024-03-16 | 292 | N | DIESEL HYDRAULIC SHOVEL | 10.32
B&K AREA | AKK OC | H | DUMPER | 10003107 | KOMATSU | HD 465-7E0 | D11860 | 10282 | 60.000 TON | 2014-12-10 | 67 | 50 | 1464 | 319 | 411 | 64.51 | 669.49 | 67.52 | 21.79 | 100.78 | 43.58 | 2026-05-01 | 2026-05-31 | 744 | 139 | 246 | 39 | 320 | 61.69 | 18.68 | 92.07 | 37.36 | 43450 | 4527 | 0 | 0 | 0 | 0 | BREAKDOWN | 2026-05-26 | 10282-tyre required | TRUE | 2022-05-05 | 551 | N | MECHANICAL DUMPER | 11.48
B&K AREA | AKK OC | H | DUMPER | 10003111 | KOMATSU | HD 465-7E0 | D12207 | 10352 | 60.000 TON | 2015-07-25 | 67 | 50 | 1464 | 466 | 160 | 85.52 | 752.48 | 83.23 | 31.83 | 124.22 | 63.66 | 2026-05-01 | 2026-05-31 | 744 | 256 | 127 | 50.88 | 310.12 | 76.09 | 34.41 | 113.57 | 68.82 | 40590 | 8617 | 0 | 0 | 0 | 0 | BREAKDOWN | 2026-05-31 | 10352-STARTING PROBLEM | TRUE | 2023-07-29 | 708 | N | MECHANICAL DUMPER | 10.86
B&K AREA | BOKARO OC | H | DUMPER | 10003113 | KOMATSU | HD 465-7E0 | D11960 | 10304 | 60.000 TON | 2015-01-25 | 67 | 50 | 1464 | 376.5 | 352 | 62 | 673.5 | 71.72 | 25.72 | 107.04 | 51.44 | 2026-05-01 | 2026-05-31 | 744 | 157 | 218 | 27 | 342 | 67.07 | 21.1 | 100.1 | 42.2 | 38733.5 | 3437 | 0 | 0 | 0 | 0 | RUNNING |  |  | TRUE | 2022-04-05 | 456 | N | MECHANICAL DUMPER | 11.35
B&K AREA | AKK OC | H | DUMPER | 10003114 | KOMATSU | HD 465-7E0 | D11962 | 10327 | 60.000 TON | 2015-03-29 | 67 | 50 | 1464 | 296 | 340 | 67.25 | 760.75 | 72.18 | 20.22 | 107.73 | 40.44 | 2026-05-01 | 2026-05-31 | 744 | 235 | 83 | 52.25 | 373.75 | 81.82 | 31.59 | 122.12 | 63.18 | 32895 | 7711 | 0 | 0 | 0 | 0 | RUNNING |  |  | TRUE | 2023-10-05 | 917 | N | MECHANICAL DUMPER | 11.18
B&K AREA | AKK OC | H | DUMPER | 10003116 | BEML | BH60M | D12465 | 60410 | 60.000 TON | 2017-09-15 | 67 | 50 | 1464 | 0 | 1464 | 0 | 0 | 0 | 0 | 0 | 0 | 2026-05-01 | 2026-05-31 | 744 | 0 | 744 | 0 | 0 | 0 | 0 | 0 | 0 | 19046 | 0 | 0 | 0 | 0 | 0 | BREAKDOWN | 2026-03-20 | D60410 TYRE REQUIRED | FALSE |  |  | N | MECHANICAL DUMPER | 8.71
B&K AREA | AKK OC | H | DUMPER | 10003117 | BEML | BH60M | D12466 | 60411 | 60.000 TON | 2017-09-16 | 67 | 50 | 1464 | 0 | 1464 | 0 | 0 | 0 | 0 | 0 | 0 | 2026-05-01 | 2026-05-31 | 744 | 0 | 744 | 0 | 0 | 0 | 0 | 0 | 0 | 17947 | 0 | 0 | 0 | 0 | 0 | BREAKDOWN | 2025-08-05 | 60411 diesel dilution | FALSE |  |  | N | MECHANICAL DUMPER | 8.71
B&K AREA | AKK OC | H | DUMPER | 10003118 | BEML | BH60M | D12467 | 60427 | 60.000 TON | 2017-11-25 | 67 | 50 | 1464 | 0 | 1464 | 0 | 0 | 0 | 0 | 0 | 0 | 2026-05-01 | 2026-05-31 | 744 | 0 | 744 | 0 | 0 | 0 | 0 | 0 | 0 | 17405 | 0 | 0 | 0 | 0 | 0 | BREAKDOWN | 2026-02-08 | D60427 ABNORMAL SOUND FROM ENG | FALSE |  |  | N | MECHANICAL DUMPER | 8.52
B&K AREA | BOKARO OC | H | DUMPER | 10003119 | BEML | BH60M | D12468 | 60431 | 60.000 TON | 2017-11-25 | 67 | 50 | 1464 | 135 | 848.5 | 20 | 460.5 | 40.68 | 9.22 | 60.72 | 18.44 | 2026-05-01 | 2026-05-31 | 744 | 0 | 744 | 0 | 0 | 0 | 0 | 0 | 0 | 20983.5 | 0 | 0 | 0 | 0 | 0 | BREAKDOWN | 2026-04-29 | NTL problem in D60431 | TRUE | 2026-03-07 | 25-26/159 | N | MECHANICAL DUMPER | 8.52
B&K AREA | AKK OC | H | DUMPER | 10003120 | BEML | BH60M | D12469 | 60432 | 60.000 TON | 2017-11-25 | 67 | 50 | 1464 | 27 | 1392 | 5 | 40 | 4.58 | 1.84 | 6.84 | 3.68 | 2026-05-01 | 2026-05-31 | 744 | 0 | 744 | 0 | 0 | 0 | 0 | 0 | 0 | 20216 | 0 | 0 | 0 | 0 | 0 | BREAKDOWN | 2026-04-04 | D60432 AUTOMATIC START OFF | TRUE | 2026-03-28 | EX/SR/DUMPER/BH60M/AKKOCP/25-26/218 | N | MECHANICAL DUMPER | 8.52
B&K AREA | AKK OC | H | DOZER | 10003121 | BEML | BD355 | T3643 | 11902 | 410.000 HP | 2018-02-16 | 70 | 45 | 1464 | 125 | 989 | 29 | 321 | 30.46 | 8.54 | 43.51 | 18.98 | 2026-05-01 | 2026-05-31 | 744 | 0 | 744 | 0 | 0 | 0 | 0 | 0 | 0 | 13122 | 0 | 0 | 0 | 0 | 0 | BREAKDOWN | 2026-04-28 | 11902 GST | FALSE |  |  | N | CRAWLER DOZER | 8.29
B&K AREA | KARO OC | H | DOZER | 10003124 | BEML | BD355 | T3007 | 11410 | 410.000 HP | 2010-05-01 | 70 | 45 | 1464 | 83 | 0 | 54 | 1327 | 96.31 | 5.67 | 137.59 | 12.6 | 2026-05-01 | 2026-05-31 | 744 | 23 | 0 | 36 | 685 | 95.16 | 3.09 | 135.94 | 6.87 | 15146.5 | 600 | 0 | 0 | 0 | 0 | RUNNING |  |  | FALSE |  |  | N | CRAWLER DOZER | 16.09
B&K AREA | AKK OC | H | DOZER | 10003125 | BEML | BD355 | T3730 | 11971 | 410.000 HP | 2019-07-01 | 70 | 45 | 1464 | 157 | 593 | 39 | 675 | 56.83 | 10.72 | 81.19 | 23.82 | 2026-05-01 | 2026-05-31 | 744 | 84 | 213 | 28 | 419 | 67.61 | 11.29 | 96.59 | 25.09 | 11332 | 4019 | 0 | 0 | 0 | 0 | BREAKDOWN | 2026-05-27 | 11971-SPROCKET BROKEN | FALSE |  |  | N | CRAWLER DOZER | 6.92
B&K AREA | AKK OC | H | DOZER | 10003127 | BEML | BD155 | T3273 | 13284 | 320.000 HP | 2014-02-03 | 70 | 45 | 1464 | 0 | 0 | 113 | 1351 | 92.28 | 0 | 131.83 | 0 | 2026-05-01 | 2026-05-31 | 744 | 0 | 0 | 58 | 686 | 92.2 | 0 | 131.71 | 0 | 3543 | 0 | 0 | 0 | 0 | 0 | RUNNING |  |  | FALSE |  |  | N | CRAWLER DOZER | 12.33
B&K AREA | AKK OC | H | DOZER | 10003128 | BEML | BD155 | T3644 | 13630 | 320.000 HP | 2018-12-04 | 70 | 45 | 1464 | 12 | 80 | 84 | 1288 | 88.8 | 0.82 | 126.86 | 1.82 | 2026-05-01 | 2026-05-31 | 744 | 12 | 80 | 49 | 603 | 82.66 | 1.61 | 118.09 | 3.58 | 11601 | 445 | 0 | 0 | 0 | 0 | RUNNING |  |  | FALSE |  |  | N | CRAWLER DOZER | 7.49
B&K AREA | AKK OC | H | DOZER | 10003129 | CATERPILLAR | CAT D9R | T2023 | 1251 | 410.000 HP | 1998-12-24 | 70 | 45 | 1464 | 0 | 1464 | 0 | 0 | 0 | 0 | 0 | 0 | 2026-05-01 | 2026-05-31 | 744 | 0 | 744 | 0 | 0 | 0 | 0 | 0 | 0 | 13148 | 0 | 0 | 0 | 0 | 0 | BREAKDOWN | 2023-07-26 | CAT D9R needs major overhaulin | FALSE |  |  | N | CRAWLER DOZER | 27.45
B&K AREA | AKK OC | H | DOZER | 10003130 | CATERPILLAR | CAT834K | T3524 | 728 | 460.000 HP | 2017-06-11 | 70 | 45 | 1464 | 107 | 1100 | 24 | 233 | 23.22 | 7.31 | 33.17 | 16.24 | 2026-05-01 | 2026-05-31 | 744 | 101 | 395 | 24 | 224 | 43.68 | 13.58 | 62.4 | 30.18 | 22387 | 4115 | 0 | 0 | 0 | 0 | RUNNING |  |  | FALSE |  |  | N | WHEEL DOZER | 8.98
B&K AREA | AKK OC | H | DRILL | 10003131 | ATLAS COPCO | IDM30 | RDC1179 | 201106752 | 160.000 MM | 2011-12-22 | 78 | 40 | 1464 | 26 | 731 | 34.24 | 672.76 | 47.73 | 1.78 | 61.19 | 4.45 | 2026-05-01 | 2026-05-31 | 744 | 9 | 624 | 10 | 101 | 14.78 | 1.21 | 18.95 | 3.03 | 18468 | 150 | 0 | 0 | 0 | 0 | BREAKDOWN | 2026-05-06 | drill752-track chain link brok | TRUE | 2021-05-18 | 556 | N | DRILL(DIESEL) | 14.45
B&K AREA | AKK OC | H | DRILL | 10003132 | ATLAS COPCO | IDM30 | RDC1285 | 201406826 | 160.000 MM | 2014-12-31 | 78 | 40 | 1464 | 283 | 50 | 90.87 | 1040.13 | 90.38 | 19.33 | 115.87 | 48.33 | 2026-05-01 | 2026-05-31 | 744 | 156 | 0 | 54.4 | 533.6 | 92.69 | 20.97 | 118.83 | 52.43 | 17925 | 4711 | 0 | 0 | 0 | 0 | RUNNING |  |  | FALSE |  |  | N | DRILL(DIESEL) | 11.42
B&K AREA | AKK OC | H | DRILL | 10003133 | ATLAS COPCO | IDM30 | RDC1211 | 201206775 | 160.000 MM | 2012-04-23 | 78 | 40 | 1464 | 36 | 690 | 38.5 | 699.5 | 50.24 | 2.46 | 64.41 | 6.15 | 2026-05-01 | 2026-05-31 | 744 | 30 | 330 | 28.27 | 355.73 | 51.85 | 4.03 | 66.47 | 10.08 | 16055 | 1506 | 0 | 0 | 0 | 0 | RUNNING |  |  | TRUE | 2022-09-28 | 1232 | N | DRILL(DIESEL) | 14.11
B&K AREA | AKK OC | H | DRILL | 10003134 | REL | C-650D | RDC1406 | 6021715 | 160.000 MM | 2018-07-12 | 78 | 40 | 1464 | 197 | 408 | 72.2 | 786.8 | 67.2 | 13.46 | 86.15 | 33.65 | 2026-05-01 | 2026-05-31 | 744 | 73 | 408 | 30.2 | 232.8 | 41.1 | 9.81 | 52.69 | 24.53 | 14204 | 2050 | 0 | 0 | 0 | 0 | BREAKDOWN | 2026-05-15 | REL650D-ENGINE PROBLEM | FALSE |  |  | N | DRILL(DIESEL) | 7.89
BARKA-SAYAL AREA | NORTH URIMARI SCHEME OC | H | SHOVEL | 10003136 | HEC | EKG/EQC 4.6/5A | EXC2938 | HMB 593 | 5.000 M3 | 2015-07-26 | 80 | 58 | 1464 | 545 | 395 | 80 | 444 | 67.55 | 37.23 | 84.44 | 64.19 | 2026-05-01 | 2026-05-31 | 744 | 205 | 276 | 29 | 234 | 59.01 | 27.55 | 73.76 | 47.5 | 37038 | 0 | 25305 | 264 | 1699 | 0 | RUNNING |  |  | FALSE |  |  | N | ROPE SHOVEL | 10.85
BARKA-SAYAL AREA | NORTH URIMARI SCHEME OC | H | SHOVEL | 10003137 | L&T | CK300 | EXC2856 | B738 | 3.000 M3 | 2014-01-02 | 80 | 58 | 1464 | 561 | 244.98 | 98.94 | 559.08 | 76.51 | 38.32 | 95.64 | 66.07 | 2026-05-01 | 2026-05-31 | 744 | 347 | 16 | 60 | 321 | 89.78 | 46.64 | 112.23 | 80.41 | 48602 | 11866 | 27840 | 9922 | 2307 | 0 | RUNNING |  |  | TRUE | 2022-03-11 | 324 | N | DIESEL HYDRAULIC SHOVEL | 12.42
HAZARIBAG AREA | JHARKHAND OC | H | SHOVEL | 10003138 | L&T | CK300 | EXC2589 | B644 | 3.000 M3 | 2009-06-26 | 80 | 58 | 1464 | 4 | 1363.23 | 2 | 94.77 | 6.75 | 0.27 | 8.44 | 0.47 | 2026-05-01 | 2026-05-31 | 744 | 0 | 744 | 0 | 0 | 0 | 0 | 0 | 0 | 56119 | 0 | 0 | 0 | 0 | 0 | BREAKDOWN | 2026-04-05 | grounding proposal initiated | TRUE | 2016-08-02 | 142 | N | DIESEL HYDRAULIC SHOVEL | 16.94
BARKA-SAYAL AREA | NORTH URIMARI SCHEME OC | H | DUMPER | 10003141 | KOMATSU | HD 465-7E0 | D11970 | 10314 | 60.000 TON | 2015-04-18 | 67 | 50 | 1464 | 215 | 438 | 78.98 | 732.02 | 64.69 | 14.69 | 96.55 | 29.38 | 2026-05-01 | 2026-05-31 | 744 | 151 | 122 | 46 | 425 | 77.42 | 20.3 | 115.55 | 40.6 | 31839 | 4436 | 6030 | 1584 | 474 | 0 | RUNNING |  |  | TRUE | 2022-07-04 |  | N | MECHANICAL DUMPER | 11.13
BARKA-SAYAL AREA | NORTH URIMARI SCHEME OC | H | DUMPER | 10003142 | KOMATSU | HD 465-7E0 | D11971 | 10315 | 60.000 TON | 2015-04-18 | 67 | 50 | 1464 | 436 | 127 | 101.97 | 799.03 | 84.36 | 29.78 | 125.91 | 59.56 | 2026-05-01 | 2026-05-31 | 744 | 184 | 74 | 49 | 437 | 83.47 | 24.73 | 124.58 | 49.46 | 34147 | 5703 | 11295 | 2134 | 850 | 0 | RUNNING |  |  | TRUE | 2022-06-28 |  | N | MECHANICAL DUMPER | 11.13
BARKA-SAYAL AREA | NORTH URIMARI SCHEME OC | H | DUMPER | 10003143 | KOMATSU | HD 465-7E0 | D11972 | 10325 | 60.000 TON | 2015-04-18 | 67 | 50 | 1464 | 370 | 243 | 94.93 | 756.07 | 76.92 | 25.27 | 114.81 | 50.54 | 2026-05-01 | 2026-05-31 | 744 | 127 | 243 | 35 | 339 | 62.63 | 17.07 | 93.48 | 34.14 | 30280 | 3756 | 5985 | 1518 | 468 | 0 | RUNNING |  |  | TRUE | 2022-07-04 |  | N | MECHANICAL DUMPER | 11.13
BARKA-SAYAL AREA | NORTH URIMARI SCHEME OC | H | DUMPER | 10003144 | KOMATSU | HD 465-7E0 | D12183 | 10345 | 60.000 TON | 2015-06-24 | 67 | 50 | 1464 | 305 | 676 | 63 | 420 | 49.52 | 20.83 | 73.91 | 41.66 | 2026-05-01 | 2026-05-31 | 744 | 139 | 388 | 27 | 190 | 44.22 | 18.68 | 66 | 37.36 | 32984 | 4130 | 7065 | 2200 | 571 | 0 | RUNNING |  |  | TRUE | 2023-10-06 | 931 | N | MECHANICAL DUMPER | 10.94
BARKA-SAYAL AREA | NORTH URIMARI SCHEME OC | H | DUMPER | 10003145 | KOMATSU | HD 465-7E0 | D12184 | 10363 | 60.000 TON | 2015-08-28 | 67 | 50 | 1464 | 250 | 459 | 77.97 | 677.03 | 63.32 | 17.08 | 94.51 | 34.16 | 2026-05-01 | 2026-05-31 | 744 | 225 | 51 | 51.97 | 416.03 | 86.16 | 30.24 | 128.6 | 60.48 | 32718 | 7035 | 10140 | 2596 | 794 | 0 | RUNNING |  |  | TRUE | 2023-10-06 | 929 | N | MECHANICAL DUMPER | 10.76
BARKA-SAYAL AREA | NORTH URIMARI SCHEME OC | H | DUMPER | 10003146 | KOMATSU | HD 465-7E0 | D12185 | 10364 | 60.000 TON | 2015-08-28 | 67 | 50 | 1464 | 279 | 576 | 73 | 536 | 55.67 | 19.06 | 83.09 | 38.12 | 2026-05-01 | 2026-05-31 | 744 | 64 | 576 | 14 | 90 | 20.7 | 8.6 | 30.9 | 17.2 | 33479 | 1867 | 3165 | 814 | 248 | 0 | BREAKDOWN | 2026-05-08 | Dumper Sl. no. 10364 underbrea | TRUE | 2023-10-06 | 928 | N | MECHANICAL DUMPER | 10.76
BARKA-SAYAL AREA | NORTH URIMARI SCHEME OC | H | DUMPER | 10003147 | TATA HITACHI | EH 600 | D11304 | 80076 | 35.000 TON | 2012-01-24 | 67 | 50 | 1464 | 0 | 1464 | 0 | 0 | 0 | 0 | 0 | 0 | 2026-05-01 | 2026-05-31 | 744 | 0 | 744 | 0 | 0 | 0 | 0 | 0 | 0 | 10962 | 0 | 0 | 0 | 0 | 0 | BREAKDOWN | 2020-05-16 | Dumper Sl.No. 80076 under BD | FALSE |  |  | N | MECHANICAL DUMPER | 14.36
BARKA-SAYAL AREA | NORTH URIMARI SCHEME OC | H | DUMPER | 10003148 | TATA HITACHI | EH 600 | D11305 | 80074 | 35.000 TON | 2012-01-27 | 67 | 50 | 1464 | 0 | 1464 | 0 | 0 | 0 | 0 | 0 | 0 | 2026-05-01 | 2026-05-31 | 744 | 0 | 744 | 0 | 0 | 0 | 0 | 0 | 0 | 9333 | 0 | 0 | 0 | 0 | 0 | BREAKDOWN | 2020-03-26 | Dumper Sl.No. 80074 under BD | FALSE |  |  | N | MECHANICAL DUMPER | 14.35
BARKA-SAYAL AREA | NORTH URIMARI SCHEME OC | H | DUMPER | 10003149 | TATA HITACHI | EH 600 | D11306 | 80075 | 35.000 TON | 2012-02-03 | 67 | 50 | 1464 | 0 | 1464 | 0 | 0 | 0 | 0 | 0 | 0 | 2026-05-01 | 2026-05-31 | 744 | 0 | 744 | 0 | 0 | 0 | 0 | 0 | 0 | 8757 | 0 | 0 | 0 | 0 | 0 | BREAKDOWN | 2015-01-18 | Dumper Sl.No. 80075 under BD | FALSE |  |  | N | MECHANICAL DUMPER | 14.33
BARKA-SAYAL AREA | NORTH URIMARI SCHEME OC | H | DOZER | 10003150 | BEML | BD355 | T3599 | 11886 | 410.000 HP | 2018-02-12 | 70 | 45 | 1464 | 318 | 548 | 72 | 526 | 57.65 | 21.72 | 82.36 | 48.27 | 2026-05-01 | 2026-05-31 | 744 | 81 | 408 | 24 | 231 | 41.94 | 10.89 | 59.91 | 24.2 | 16879 | 3000 | 0 | 0 | 0 | 0 | RUNNING |  |  | FALSE |  |  | N | CRAWLER DOZER | 8.3
BARKA-SAYAL AREA | NORTH URIMARI SCHEME OC | H | DOZER | 10003151 | BEML | BD155 | T3648 | 13628 | 320.000 HP | 2018-11-27 | 70 | 45 | 1464 | 264 | 564 | 70 | 566 | 56.69 | 18.03 | 80.99 | 40.07 | 2026-05-01 | 2026-05-31 | 744 | 60 | 372 | 27 | 285 | 46.37 | 8.06 | 66.24 | 17.91 | 15063 | 2055 | 0 | 0 | 0 | 0 | RUNNING |  |  | FALSE |  |  | N | CRAWLER DOZER | 7.51
BARKA-SAYAL AREA | NORTH URIMARI SCHEME OC | H | DOZER | 10003152 | BEML | BD155 | T2738 | 12565 | 320.000 HP | 2006-06-26 | 70 | 45 | 1464 | 159 | 996 | 36 | 273 | 29.51 | 10.86 | 42.16 | 24.13 | 2026-05-01 | 2026-05-31 | 744 | 159 | 276 | 36 | 273 | 58.06 | 21.37 | 82.94 | 47.49 | 14010 | 5488 | 0 | 0 | 0 | 0 | RUNNING |  |  | FALSE |  |  | N | CRAWLER DOZER | 19.94
BARKA-SAYAL AREA | NORTH URIMARI SCHEME OC | H | DRILL | 10003153 | ATLAS COPCO | IDM30 | RDC1184 | 201106750 | 160.000 MM | 2011-12-08 | 78 | 40 | 1464 | 292 | 110 | 58 | 1004 | 88.52 | 19.95 | 113.49 | 49.88 | 2026-05-01 | 2026-05-31 | 744 | 165 | 95 | 28 | 456 | 83.47 | 22.18 | 107.01 | 55.45 | 29583 | 5671 | 0 | 0 | 0 | 3069.5 | BREAKDOWN | 2026-05-30 | Drill sl. no. 750 under break | FALSE |  |  | N | DRILL(DIESEL) | 14.49
BARKA-SAYAL AREA | NORTH URIMARI SCHEME OC | H | DRILL | 10003154 | ATLAS COPCO | IDM30 | RDC1328 | 201506855 | 160.000 MM | 2016-01-08 | 78 | 40 | 1464 | 406 | 16 | 61 | 981 | 94.74 | 27.73 | 121.46 | 69.33 | 2026-05-01 | 2026-05-31 | 744 | 175 | 16 | 31 | 522 | 93.68 | 23.52 | 120.1 | 58.8 | 24935 | 5881 | 0 | 0 | 0 | 3785 | BREAKDOWN | 2026-05-31 | Drill sl. no. 855 under break | FALSE |  |  | N | DRILL(DIESEL) | 10.4
BARKA-SAYAL AREA | NORTH URIMARI SCHEME OC | H | DRILL | 10003155 | LMP | RBH-6-100D | RDC889 | 125 | 160.000 MM | 1999-11-19 | 78 | 40 | 1464 | 0 | 1464 | 0 | 0 | 0 | 0 | 0 | 0 | 2026-05-01 | 2026-05-31 | 744 | 0 | 744 | 0 | 0 | 0 | 0 | 0 | 0 | 10485 | 0 | 0 | 0 | 0 | 0 | BREAKDOWN | 2020-05-05 | Drill Sl.No. BH-125 under BD | FALSE |  |  | N | DRILL(DIESEL) | 26.55
BARKA-SAYAL AREA | NORTH URIMARI SCHEME OC | H | DRILL | 10003156 | LMP | RBH-6-100D | RDC953 | 127 | 160.000 MM | 2002-07-02 | 78 | 40 | 1464 | 0 | 1464 | 0 | 0 | 0 | 0 | 0 | 0 | 2026-05-01 | 2026-05-31 | 744 | 0 | 744 | 0 | 0 | 0 | 0 | 0 | 0 | 6813 | 0 | 0 | 0 | 0 | 0 | BREAKDOWN | 2020-05-05 | Drill Sl.No. BH-127 under BD | FALSE |  |  | N | DRILL(DIESEL) | 23.93
BARKA-SAYAL AREA | NORTH URIMARI SCHEME OC | H | SHOVEL | 10003157 | L&T | CK300 | EXC2898 | B754 | 4.000 M3 | 2014-11-22 | 80 | 58 | 1464 | 728 | 56 | 116.93 | 563.07 | 88.19 | 49.73 | 110.24 | 85.74 | 2026-05-01 | 2026-05-31 | 744 | 340 | 32 | 59.97 | 312.03 | 87.64 | 45.7 | 109.55 | 78.79 | 43862 | 11470 | 22845 | 31372 | 2949 | 0 | RUNNING |  |  | FALSE |  |  | N | DIESEL HYDRAULIC SHOVEL | 11.53
KUJU AREA | TOPA O/C | H | SHOVEL | 10003158 | L&T | CK300 | EXC2937 | B764 | 3.000 M3 | 2015-06-21 | 80 | 58 | 1464 | 152.6 | 1207 | 16 | 88.4 | 16.46 | 10.42 | 20.58 | 17.97 | 2026-05-01 | 2026-05-31 | 744 | 0 | 744 | 0 | 0 | 0 | 0 | 0 | 0 | 35311 | 200 | 0 | 0 | 0 | 0 | BREAKDOWN | 2026-04-13 | Shovel 764BD- Boom turrent eye | TRUE | 2024-03-14 | 280 | N | DIESEL HYDRAULIC SHOVEL | 10.95
BARKA-SAYAL AREA | NORTH URIMARI SCHEME OC | H | DUMPER | 10003160 | KOMATSU | HD 465-7E0 | D11964 | 10302 | 60.000 TON | 2015-01-28 | 67 | 50 | 1464 | 13 | 1429 | 2 | 20 | 2.25 | 0.89 | 3.36 | 1.78 | 2026-05-01 | 2026-05-31 | 744 | 0 | 744 | 0 | 0 | 0 | 0 | 0 | 0 | 35758 | 0 | 0 | 0 | 0 | 0 | BREAKDOWN | 2026-04-24 | Dumper Sl. no. 10302 underbrea | TRUE | 2022-02-24 | 251 | N | MECHANICAL DUMPER | 11.35
BARKA-SAYAL AREA | NORTH URIMARI SCHEME OC | H | DUMPER | 10003161 | KOMATSU | HD 465-7E0 | D12181 | 10346 | 60.000 TON | 2015-06-24 | 67 | 50 | 1464 | 476 | 60.98 | 110.97 | 816.05 | 88.25 | 32.51 | 131.72 | 65.02 | 2026-05-01 | 2026-05-31 | 744 | 221 | 60.98 | 51 | 411.02 | 84.95 | 29.7 | 126.79 | 59.4 | 36216 | 6822 | 9375 | 3124 | 767 | 0 | RUNNING |  |  | TRUE | 2023-08-22 |  | N | MECHANICAL DUMPER | 10.94
BARKA-SAYAL AREA | NORTH URIMARI SCHEME OC | H | DUMPER | 10003162 | KOMATSU | HD 465-7E0 | D12182 | 10347 | 60.000 TON | 2015-06-24 | 67 | 50 | 1464 | 0 | 1464 | 0 | 0 | 0 | 0 | 0 | 0 | 2026-05-01 | 2026-05-31 | 744 | 0 | 744 | 0 | 0 | 0 | 0 | 0 | 0 | 33449 | 0 | 0 | 0 | 0 | 0 | BREAKDOWN | 2026-03-25 | Dumper Sl. no. 10347 underbrea | TRUE | 2023-10-06 | 930 | N | MECHANICAL DUMPER | 10.94
BARKA-SAYAL AREA | URIMARI (BALRAMPUR) | H | DOZER | 10003163 | BEML | BD155 | T3275 | 13285 | 320.000 HP | 2014-02-22 | 70 | 45 | 1464 | 0 | 1464 | 0 | 0 | 0 | 0 | 0 | 0 | 2026-05-01 | 2026-05-31 | 744 | 0 | 744 | 0 | 0 | 0 | 0 | 0 | 0 | 15174 | 0 | 0 | 0 | 0 | 0 | BREAKDOWN | 2026-03-26 | Breakdown of Dozer Sl.No. 132 | FALSE |  |  | N | CRAWLER DOZER | 12.28
BARKA-SAYAL AREA | NORTH URIMARI SCHEME OC | H | DOZER | 10003164 | BEML | BD155 | T3647 | 13586 | 320.000 HP | 2018-11-12 | 70 | 45 | 1464 | 160 | 817 | 52 | 435 | 40.64 | 10.93 | 58.06 | 24.29 | 2026-05-01 | 2026-05-31 | 744 | 99 | 301 | 36 | 308 | 54.7 | 13.31 | 78.14 | 29.58 | 14118 | 3353 | 0 | 0 | 0 | 0 | BREAKDOWN | 2026-05-30 | Dozer Sl. no. 13586 under brea | FALSE |  |  | N | CRAWLER DOZER | 7.55
BARKA-SAYAL AREA | URIMARI (BALRAMPUR) | H | DOZER | 10003165 | BEML | BD155 | T3839 | 13717 | 320.000 HP | 2019-12-23 | 70 | 45 | 1464 | 154 | 898 | 37 | 375 | 36.13 | 10.52 | 51.61 | 23.38 | 2026-05-01 | 2026-05-31 | 744 | 154 | 178 | 37 | 375 | 71.1 | 20.7 | 101.57 | 46 | 7006.5 | 5094 | 0 | 0 | 0 | 0 | RUNNING |  |  | FALSE |  |  | N | CRAWLER DOZER | 6.44
ARGADA AREA | GIDI 'C' OC | H | DRILL | 10003166 | REL | C-650D | RDC1407 | 6021707 | 160.000 MM | 2018-07-02 | 78 | 40 | 1464 | 238 | 152 | 78.5 | 995.5 | 84.26 | 16.26 | 108.03 | 40.65 | 2026-05-01 | 2026-05-31 | 744 | 96 | 152 | 33.5 | 462.5 | 75.07 | 12.9 | 96.24 | 32.25 | 9044 | 3133 | 0 | 0 | 0 | 3178 | RUNNING |  |  | FALSE |  |  | N | DRILL(DIESEL) | 7.92
DHORI AREA | SELECTED DHORI OC MINES(SDOCM) | H | SHOVEL | 10003170 | L&T | 300CKE | EXC2729 | E-165 | 4.000 M3 | 2012-03-02 | 80 | 58 | 1464 | 0 | 1464 | 0 | 0 | 0 | 0 | 0 | 0 | 2026-05-01 | 2026-05-31 | 744 | 0 | 744 | 0 | 0 | 0 | 0 | 0 | 0 | 64224 | 0 | 0 | 0 | 0 | 0 | BREAKDOWN | 2026-03-23 | Bucket crack | TRUE | 2019-04-17 | GM(D)/SO(X)/S.OFF/300CK/TARMI/19-20/21 | N | ELECTRO-HYDRAULIC SHOVEL | 14.25
DHORI AREA | SELECTED DHORI OC MINES(SDOCM) | H | SHOVEL | 10003171 | L&T | CK300 | EXC2941 | B771 | 3.000 M3 | 2015-09-22 | 80 | 58 | 1464 | 711 | 339 | 87 | 327 | 70.9 | 48.57 | 88.63 | 83.74 | 2026-05-01 | 2026-05-31 | 744 | 336 | 218 | 41 | 149 | 65.19 | 45.16 | 81.49 | 77.86 | 49522 | 12400 | 25236 | 4850 | 1596 | 0 | RUNNING |  |  | TRUE | 2025-07-29 | EX/SR/SHOVEL/CK300/SDOCM/25-26/661 | N | DIESEL HYDRAULIC SHOVEL | 10.7
B&K AREA | BOKARO OC | H | SHOVEL | 10003172 | L&T | CK300 | EXC2935 | B772 | 3.000 M3 | 2015-10-02 | 80 | 58 | 1464 | 433.5 | 377 | 67 | 586.5 | 69.67 | 29.61 | 87.09 | 51.05 | 2026-05-01 | 2026-05-31 | 744 | 129 | 364 | 20 | 231 | 48.39 | 17.34 | 60.49 | 29.9 | 35966.5 | 3969 | 7157 | 0 | 421 | 0 | RUNNING |  |  | TRUE | 2024-03-18 | 304 | N | DIESEL HYDRAULIC SHOVEL | 10.67
DHORI AREA | SELECTED DHORI OC MINES(SDOCM) | H | SHOVEL | 10003174 | L&T | CK300 | EXC2942 | B762 | 3.000 M3 | 2015-07-19 | 80 | 58 | 1464 | 650 | 459 | 63 | 292 | 64.34 | 44.4 | 80.43 | 76.55 | 2026-05-01 | 2026-05-31 | 744 | 406 | 117 | 39 | 182 | 79.03 | 54.57 | 98.79 | 94.09 | 51397 | 15675 | 31842 | 4350 | 1943 | 0 | RUNNING |  |  | FALSE |  |  | N | DIESEL HYDRAULIC SHOVEL | 10.87
DHORI AREA | AAD OCM | H | DUMPER | 10003179 | BEML | BH60M | D12450 | 60393 | 60.000 TON | 2017-08-10 | 67 | 50 | 1464 | 0 | 1464 | 0 | 0 | 0 | 0 | 0 | 0 | 2026-05-01 | 2026-05-31 | 744 | 0 | 744 | 0 | 0 | 0 | 0 | 0 | 0 | 25747.5 | 0 | 0 | 0 | 0 | 0 | BREAKDOWN | 2026-01-18 | NTL | TRUE | 2026-03-28 | EX/SR/DUMPER/BH60M/AAD OCM/25-26/213 | N | MECHANICAL DUMPER | 8.81
DHORI AREA | AAD OCM | H | DUMPER | 10003181 | BEML | BH60M | D12452 | 60396 | 60.000 TON | 2017-08-11 | 67 | 50 | 1464 | 0 | 1464 | 0 | 0 | 0 | 0 | 0 | 0 | 2026-05-01 | 2026-05-31 | 744 | 0 | 744 | 0 | 0 | 0 | 0 | 0 | 0 | 27264.5 | 0 | 0 | 0 | 0 | 0 | BREAKDOWN | 2025-10-22 | Tyre and Battery required | TRUE | 2026-03-20 | EX/SR/DUMPER/BH60M/AAD/25-26/192 | N | MECHANICAL DUMPER | 8.81
DHORI AREA | SELECTED DHORI OC MINES(SDOCM) | H | DUMPER | 10003184 | BEML | BH60M | D12473 | 60430 | 60.000 TON | 2017-11-24 | 67 | 50 | 1464 | 0 | 1464 | 0 | 0 | 0 | 0 | 0 | 0 | 2026-05-01 | 2026-05-31 | 744 | 0 | 744 | 0 | 0 | 0 | 0 | 0 | 0 | 29824 | 0 | 0 | 0 | 0 | 0 | BREAKDOWN | 2026-04-01 | Gear shifting problem & leakag | TRUE | 2026-03-28 | EX/SR/DUMPER/BH60/SDOCM/25-26/214 | N | MECHANICAL DUMPER | 8.52
DHORI AREA | SELECTED DHORI OC MINES(SDOCM) | H | DUMPER | 10003190 | CATERPILLAR | CAT773E | D11699 | 1124 | 60.000 TON | 2013-11-28 | 67 | 50 | 1464 | 14 | 1363 | 1 | 86 | 6.83 | 0.96 | 10.19 | 1.92 | 2026-05-01 | 2026-05-31 | 744 | 11 | 738 | 0 | -5 | 0.81 | 1.48 | 1.21 | 2.96 | 18223 | 225 | 216 | 0 | 12 | 0 | BREAKDOWN | 2026-05-26 | Hoisting problem | FALSE |  |  | N | MECHANICAL DUMPER | 12.51
DHORI AREA | SELECTED DHORI OC MINES(SDOCM) | H | DUMPER | 10003193 | TATA HITACHI | EH 600 | D11380 | 80089 | 35.000 TON | 2012-05-24 | 67 | 50 | 1464 | 0 | 1464 | 0 | 0 | 0 | 0 | 0 | 0 | 2026-05-01 | 2026-05-31 | 744 | 0 | 744 | 0 | 0 | 0 | 0 | 0 | 0 | 13975 | 0 | 0 | 0 | 0 | 0 | BREAKDOWN | 2022-07-25 | Dumper under major breakdown | FALSE |  |  | N | MECHANICAL DUMPER | 14.03
DHORI AREA | SELECTED DHORI OC MINES(SDOCM) | H | DOZER | 10003195 | SHANTUI | SD32W | T3281 | 104859 | 320.000 HP | 2013-11-27 | 70 | 45 | 1464 | 42 | 0 | 45 | 1377 | 96.93 | 2.87 | 138.47 | 6.38 | 2026-05-01 | 2026-05-31 | 744 | 22 | 0 | 10 | 712 | 98.66 | 2.96 | 140.94 | 6.58 | 13899 | 550 | 0 | 0 | 0 | 0 | RUNNING |  |  | FALSE |  |  | N | CRAWLER DOZER | 12.52
DHORI AREA | SELECTED DHORI OC MINES(SDOCM) | H | DOZER | 10003196 | BEML | BD155 | T3660 | 13639 | 320.000 HP | 2018-12-24 | 70 | 45 | 1464 | 0 | 1464 | 0 | 0 | 0 | 0 | 0 | 0 | 2026-05-01 | 2026-05-31 | 744 | 0 | 744 | 0 | 0 | 0 | 0 | 0 | 0 | 17010 | 0 | 0 | 0 | 0 | 0 | BREAKDOWN | 2025-12-20 | Hydraulic leakage | FALSE |  |  | N | CRAWLER DOZER | 7.44
DHORI AREA | SELECTED DHORI OC MINES(SDOCM) | H | DOZER | 10003197 | BEML | BD155 | T3659 | 13584 | 320.000 HP | 2018-11-20 | 70 | 45 | 1464 | 261 | 625.49 | 34 | 543.51 | 54.95 | 17.83 | 78.5 | 39.62 | 2026-05-01 | 2026-05-31 | 744 | 192 | 96.99 | 27 | 428.01 | 83.33 | 25.81 | 119.04 | 57.36 | 10993 | 7970 | 0 | 0 | 0 | 0 | RUNNING |  |  | FALSE |  |  | N | CRAWLER DOZER | 7.53
DHORI AREA | SELECTED DHORI OC MINES(SDOCM) | H | DOZER | 10003198 | BEML | BD355 | T3731 | 11970 | 410.000 HP | 2019-07-19 | 70 | 45 | 1464 | 542 | 93 | 67 | 762 | 89.07 | 37.02 | 127.24 | 82.27 | 2026-05-01 | 2026-05-31 | 744 | 233 | 34 | 32 | 445 | 91.13 | 31.32 | 130.19 | 69.6 | 10728 | 10900 | 0 | 0 | 0 | 0 | RUNNING |  |  | FALSE |  |  | N | CRAWLER DOZER | 6.87
DHORI AREA | SELECTED DHORI OC MINES(SDOCM) | H | DOZER | 10003199 | BEML | BD155 | T3836 | 13721 | 320.000 HP | 2019-12-19 | 70 | 45 | 1464 | 0 | 1464 | 0 | 0 | 0 | 0 | 0 | 0 | 2026-05-01 | 2026-05-31 | 744 | 0 | 744 | 0 | 0 | 0 | 0 | 0 | 0 | 13020 | 0 | 0 | 0 | 0 | 0 | BREAKDOWN | 2026-02-01 | Undercarriage wornout | FALSE |  |  | N | CRAWLER DOZER | 6.45
DHORI AREA | SELECTED DHORI OC MINES(SDOCM) | H | DOZER | 10003200 | BEML | BD155 | T3282 | 13274 | 320.000 HP | 2014-02-08 | 70 | 45 | 1464 | 346 | 555.99 | 48 | 514.01 | 58.74 | 23.63 | 83.91 | 52.51 | 2026-05-01 | 2026-05-31 | 744 | 213 | 171.99 | 30 | 329.01 | 72.85 | 28.63 | 104.07 | 63.62 | 10574 | 7840 | 0 | 0 | 0 | 0 | RUNNING |  |  | FALSE |  |  | N | CRAWLER DOZER | 12.32
DHORI AREA | SELECTED DHORI OC MINES(SDOCM) | H | DOZER | 10003201 | BEML | BD155 | T3662 | 13589 | 320.000 HP | 2018-11-16 | 70 | 45 | 1464 | 88 | 1173 | 11 | 192 | 19.13 | 6.01 | 27.33 | 13.36 | 2026-05-01 | 2026-05-31 | 744 | 7 | 702 | 2 | 33 | 5.38 | 0.94 | 7.69 | 2.09 | 13181 | 200 | 0 | 0 | 0 | 0 | BREAKDOWN | 2026-05-03 | Transmission failed | FALSE |  |  | N | CRAWLER DOZER | 7.54
KATHARA AREA | JARANGDIH OC | H | DOZER | 10003202 | BEML | BD355 | T3203 | 11577 | 410.000 HP | 2013-01-21 | 70 | 45 | 1464 | 258.9 | 83 | 43 | 1079.1 | 91.39 | 17.68 | 130.56 | 39.29 | 2026-05-01 | 2026-05-31 | 744 | 147.3 | 43 | 20 | 533.7 | 91.53 | 19.8 | 130.76 | 44 | 14539 | 4250 | 0 | 0 | 0 | 0 | RUNNING |  |  | FALSE |  |  | N | CRAWLER DOZER | 13.36
DHORI AREA | SELECTED DHORI OC MINES(SDOCM) | H | DOZER | 10003203 | BEML | BD355 | T3475 | 11646 | 410.000 HP | 2014-04-10 | 70 | 45 | 1464 | 0 | 1248 | 0 | 216 | 14.75 | 0 | 21.07 | 0 | 2026-05-01 | 2026-05-31 | 744 | 0 | 744 | 0 | 0 | 0 | 0 | 0 | 0 | 13205 | 0 | 0 | 0 | 0 | 0 | BREAKDOWN | 2026-04-10 | Gear shifting problem | FALSE |  |  | N | CRAWLER DOZER | 12.15
DHORI AREA | SELECTED DHORI OC MINES(SDOCM) | H | DRILL | 10003205 | ATLAS COPCO | IDM30 | RDC1357 | 201506839 | 160.000 MM | 2015-03-31 | 78 | 40 | 1464 | 264 | 0 | 68 | 1132 | 95.36 | 18.03 | 122.26 | 45.08 | 2026-05-01 | 2026-05-31 | 744 | 179 | 0 | 38 | 527 | 94.89 | 24.06 | 121.65 | 60.15 | 17898 | 6560 | 0 | 0 | 0 | 0 | RUNNING |  |  | TRUE | 2024-12-03 | EX/SR/DRILL/IDM30/SDOCM/24-25/1086 | N | DRILL(DIESEL) | 11.18
DHORI AREA | SELECTED DHORI OC MINES(SDOCM) | H | DRILL | 10003206 | EPIROC | IDM30 | RDC1448 | 201906938 | 160.000 MM | 2020-02-17 | 78 | 40 | 1464 | 247 | 0 | 65 | 1152 | 95.56 | 16.87 | 122.51 | 42.18 | 2026-05-01 | 2026-05-31 | 744 | 172 | 0 | 35 | 537 | 95.3 | 23.12 | 122.18 | 57.8 | 5003 | 7130 | 0 | 0 | 0 | 0 | RUNNING |  |  | FALSE |  |  | N | DRILL(DIESEL) | 6.29
DHORI AREA | AAD OCM | H | DRILL | 10003207 | REL | C-650D | RDC1287 | 6021306 | 160.000 MM | 2014-06-22 | 78 | 40 | 1464 | 0 | 716 | 0 | 748 | 51.09 | 0 | 65.5 | 0 | 2026-05-01 | 2026-05-31 | 744 | 0 | 716 | 0 | 28 | 3.76 | 0 | 4.82 | 0 | 13794 | 0 | 0 | 0 | 0 | 0 | BREAKDOWN | 2026-05-02 | Track Chain Worn Out | FALSE |  |  | N | DRILL(DIESEL) | 11.95
DHORI AREA | AAD OCM | H | DRILL | 10003208 | REL | C-650D | RDC1412 | 6021714 | 160.000 MM | 2018-07-05 | 78 | 40 | 1464 | 0 | 166 | 3 | 1295 | 88.46 | 0 | 113.41 | 0 | 2026-05-01 | 2026-05-31 | 744 | 0 | 166 | 0 | 578 | 77.69 | 0 | 99.6 | 0 | 12237 | 0 | 0 | 0 | 0 | 0 | RUNNING |  |  | FALSE |  |  | N | DRILL(DIESEL) | 7.91
DHORI AREA | AAD OCM | H | DRILL | 10003209 | REL | C-650D | RDC1186 | 6021015 | 160.000 MM | 2011-12-04 | 78 | 40 | 1464 | 0 | 1464 | 0 | 0 | 0 | 0 | 0 | 0 | 2026-05-01 | 2026-05-31 | 744 | 0 | 744 | 0 | 0 | 0 | 0 | 0 | 0 | 10393 | 0 | 0 | 0 | 0 | 0 | BREAKDOWN | 2024-05-01 | Propel and Rotation problem | FALSE |  |  | N | DRILL(DIESEL) | 14.5
DHORI AREA | AAD OCM | H | DRILL | 10003210 | EPIROC | IDM30 | RDC1447 | 201906936 | 160.000 MM | 2020-02-17 | 78 | 40 | 1464 | 196 | 111 | 23.5 | 1133.5 | 90.81 | 13.39 | 116.42 | 33.48 | 2026-05-01 | 2026-05-31 | 744 | 0 | 26 | 6 | 712 | 95.7 | 0 | 122.69 | 0 | 7518 | 0 | 0 | 0 | 0 | 0 | RUNNING |  |  | FALSE |  |  | N | DRILL(DIESEL) | 6.29
ARGADA AREA | RELIGARA OC | H | SHOVEL | 10003212 | L&T | CK300 | EXC2936 | B759 | 3.000 M3 | 2015-06-17 | 80 | 58 | 1464 | 84.5 | 735 | 34.5 | 610 | 47.44 | 5.77 | 59.3 | 9.95 | 2026-05-01 | 2026-05-31 | 744 | 0 | 434.5 | 19.5 | 290 | 38.98 | 0 | 48.73 | 0 | 34763.5 | 3911 | 0 | 0 | 0 | 0 | BREAKDOWN | 2026-05-24 | Engine blowby problem | TRUE | 2025-03-28 | 313 | N | DIESEL HYDRAULIC SHOVEL | 10.96
NK AREA | ROHINI KERKETTA | H | DUMPER | 10003215 | BEML | BH60M | D12179 | 60050 | 60.000 TON | 2015-04-09 | 67 | 50 | 1464 | 44.8 | 400.55 | 108 | 910.65 | 65.26 | 3.06 | 97.4 | 6.12 | 2026-05-01 | 2026-05-31 | 744 | 6.7 | 12.05 | 74 | 651.25 | 88.43 | 0.9 | 131.99 | 1.8 | 27371.8 | 200 | 0 | 0 | 0 | 0 | RUNNING |  |  | TRUE | 2022-05-30 | EX/SR/DUMPER/BH60M/GIRIDIH OCM/22/644 | N | MECHANICAL DUMPER | 11.15
NK AREA | ROHINI KERKETTA | H | DUMPER | 10003216 | BEML | BH60M | D12180 | 60066 | 60.000 TON | 2015-04-09 | 67 | 50 | 1464 | 35 | 345.83 | 117 | 966.17 | 68.39 | 2.39 | 102.07 | 4.78 | 2026-05-01 | 2026-05-31 | 744 | 3 | 33.83 | 74.5 | 632.67 | 85.44 | 0.4 | 127.52 | 0.8 | 28192.6 | 100 | 0 | 0 | 0 | 0 | RUNNING |  |  | TRUE | 2022-06-02 | EX/SR/DUMPER/BH60M/GIRIDIH OCM/22/668 | N | MECHANICAL DUMPER | 11.15
GM OFFICE, GIRIDIH | KABARIBAD OC | H | DOZER | 10003217 | BEML | BD155 | T3646 | 13608 | 320.000 HP | 2018-11-21 | 70 | 45 | 1464 | 0 | 0 | 0 | 1464 | 100 | 0 | 142.86 | 0 | 2026-05-01 | 2026-05-31 | 744 | 0 | 0 | 0 | 744 | 100 | 0 | 142.86 | 0 | 9985 | 0 | 0 | 0 | 0 | 0 | RUNNING |  |  | FALSE |  |  | N | CRAWLER DOZER | 7.53
RAJRAPPA AREA | RAJRAPPA OC | H | DOZER | 10003218 | BEML | BD355 | T3416 | 11645 | 410.000 HP | 2014-04-03 | 70 | 45 | 1464 | 206 | 644.55 | 56 | 557.45 | 52.15 | 14.07 | 74.5 | 31.27 | 2026-05-01 | 2026-05-31 | 744 | 54 | 400.55 | 18 | 271.45 | 43.74 | 7.26 | 62.49 | 16.13 | 12267 | 2140 | 0 | 0 | 0 | 0 | BREAKDOWN | 2026-05-15 | Blade lifting problem | FALSE |  |  | N | CRAWLER DOZER | 12.17
HAZARIBAG AREA | JHARKHAND OC | H | DRILL | 10003219 | ATLAS COPCO | IDM30 | RDC1187 | 201106757 | 160.000 MM | 2012-01-31 | 78 | 40 | 1464 | 0 | 1464 | 0 | 0 | 0 | 0 | 0 | 0 | 2026-05-01 | 2026-05-31 | 744 | 0 | 744 | 0 | 0 | 0 | 0 | 0 | 0 | 13560 | 0 | 0 | 0 | 0 | 0 | BREAKDOWN | 2025-12-09 | engine problem | TRUE | 2021-04-01 | 434 | N | DRILL(DIESEL) | 14.34
DHORI AREA | AAD OCM | H | SHOVEL | 10003221 | TATA HITACHI | ZX 650 HBE | EXC2958 | 195 | 3.800 M3 | 2016-03-19 | 80 | 58 | 1464 | 353 | 124.5 | 30 | 956.5 | 89.45 | 24.11 | 111.81 | 41.57 | 2026-05-01 | 2026-05-31 | 744 | 0 | 0 | 0 | 744 | 100 | 0 | 125 | 0 | 34971.5 | 0 | 17910 | 11525 | 1456 | 0 | RUNNING |  |  | FALSE |  |  | N | DIESEL HYDRAULIC SHOVEL | 10.21
RAJHARA AREA | TETARIYAKHAR OC | H | DUMPER | 10003224 | BEML | BH60M | D12470 | 60426 | 60.000 TON | 2017-11-24 | 67 | 50 | 1464 | 105 | 0 | 26 | 1333 | 98.22 | 7.17 | 146.6 | 14.34 | 2026-05-01 | 2026-05-31 | 744 | 39 | 0 | 26 | 679 | 96.51 | 5.24 | 144.04 | 10.48 | 20404 | 0 | 0 | 0 | 0 | 0 | RUNNING |  |  | FALSE |  |  | N | MECHANICAL DUMPER | 8.52
RAJHARA AREA | TETARIYAKHAR OC | H | DUMPER | 10003225 | BEML | BH60M | D12471 | 60429 | 60.000 TON | 2017-11-29 | 67 | 50 | 1464 | 0 | 1464 | 5 | -5 | -0.34 | 0 | -0.51 | 0 | 2026-05-01 | 2026-05-31 | 744 | 0 | 744 | 5 | -5 | -0.67 | 0 | -1 | 0 | 20640 | 0 | 0 | 0 | 0 | 0 | BREAKDOWN | 2025-04-28 | Breakdown of Dumper 60429 | FALSE |  |  | N | MECHANICAL DUMPER | 8.51
GM OFFICE, GIRIDIH | GIRIDIH O/C | H | DOZER | 10003226 | SHANTUI | SD32W | T3274 | 104863 | 320.000 HP | 2013-12-08 | 70 | 45 | 1464 | 0 | 0 | 0 | 1464 | 100 | 0 | 142.86 | 0 | 2026-05-01 | 2026-05-31 | 744 | 0 | 0 | 0 | 744 | 100 | 0 | 142.86 | 0 | 9728 | 0 | 0 | 0 | 0 | 0 | RUNNING |  |  | FALSE |  |  | N | CRAWLER DOZER | 12.48
RAJHARA AREA | TETARIYAKHAR OC | H | DOZER | 10003227 | BEML | BD155 | T3840 | 13723 | 320.000 HP | 2019-12-18 | 70 | 45 | 1464 | 234 | 0 | 46 | 1184 | 96.86 | 15.98 | 138.37 | 35.51 | 2026-05-01 | 2026-05-31 | 744 | 161 | 0 | 24 | 559 | 96.77 | 21.64 | 138.24 | 48.09 | 7730 | 0 | 0 | 0 | 0 | 0 | RUNNING |  |  | FALSE |  |  | N | CRAWLER DOZER | 6.45
RAJRAPPA AREA | RAJRAPPA OC | H | DOZER | 10003228 | BEML | BD355 | T3645 | 11897 | 410.000 HP | 2018-02-21 | 70 | 45 | 1464 | 300 | 200 | 96 | 868 | 79.78 | 20.49 | 113.97 | 45.53 | 2026-05-01 | 2026-05-31 | 744 | 180 | 4 | 58 | 502 | 91.67 | 24.19 | 130.96 | 53.76 | 10275 | 2210 | 0 | 0 | 0 | 0 | RUNNING |  |  | FALSE |  |  | N | CRAWLER DOZER | 8.28
GM OFFICE, GIRIDIH | GIRIDIH O/C | H | DRILL | 10003229 | ATLAS COPCO | IDM 70E | RD535 | 200710136 | 250.000 MM | 2008-03-18 | 78 | 40 | 1464 | 0 | 0 | 0 | 1464 | 100 | 0 | 128.21 | 0 | 2026-05-01 | 2026-05-31 | 744 | 0 | 0 | 0 | 744 | 100 | 0 | 128.21 | 0 | 16629 | 0 | 0 | 0 | 0 | 0 | RUNNING |  |  | FALSE |  |  | N | DRILL(ELECTRICAL) | 18.21
ARGADA AREA | SIRKA OC | H | DRILL | 10003230 | ATLAS COPCO | IDM30 | RDC1288 | 201406828 | 160.000 MM | 2015-01-08 | 78 | 40 | 1464 | 11.5 | 1080 | 32 | 340.5 | 24.04 | 0.79 | 30.82 | 1.98 | 2026-05-01 | 2026-05-31 | 744 | 6.5 | 504 | 22 | 211.5 | 29.3 | 0.87 | 37.56 | 2.18 | 11426 | 250 | 0 | 0 | 0 | 0 | BREAKDOWN | 2026-05-14 | Over heatting problem | FALSE |  |  | N | DRILL(DIESEL) | 11.4
HAZARIBAG AREA | KEDLA OC | H | DRILL | 10003231 | REL | C-650D | RDC1042 | 6020601 | 160.000 MM | 2006-10-11 | 78 | 40 | 1464 | 0 | 1464 | 0 | 0 | 0 | 0 | 0 | 0 | 2026-05-01 | 2026-05-31 | 744 | 0 | 744 | 0 | 0 | 0 | 0 | 0 | 0 | 10032 | 0 | 0 | 0 | 0 | 0 | BREAKDOWN | 2025-12-15 | Major breakdown | FALSE |  |  | N | DRILL(DIESEL) | 19.65
GM OFFICE, GIRIDIH | GIRIDIH O/C | H | DRILL | 10003232 | ATLAS COPCO | ICM 260 | RDC1088 | 2007905161 | 100.000 MM | 2007-08-06 | 78 | 40 | 1464 | 0 | 0 | 0 | 1464 | 100 | 0 | 128.21 | 0 | 2026-05-01 | 2026-05-31 | 744 | 0 | 0 | 0 | 744 | 100 | 0 | 128.21 | 0 | 5714 | 0 | 0 | 0 | 0 | 0 | RUNNING |  |  | FALSE |  |  | N | DRILL(DIESEL) | 18.83
HAZARIBAG AREA | TAPIN(N) OC | H | DOZER | 10003234 | BEML | BD155 | T3654 | 13633 | 320.000 HP | 2018-11-27 | 70 | 45 | 1464 | 37 | 457.5 | 22.5 | 947 | 67.21 | 2.53 | 96.01 | 5.62 | 2026-05-01 | 2026-05-31 | 744 | 17 | 262 | 9 | 456 | 63.58 | 2.28 | 90.83 | 5.07 | 11355 | 820 | 0 | 0 | 0 | 0 | BREAKDOWN | 2026-05-21 | 13633 abnormal sound | FALSE |  |  | N | CRAWLER DOZER | 7.51
HAZARIBAG AREA | TAPIN(N) OC | H | DOZER | 10003235 | BEML | BD155 | T2987 | 12928 | 320.000 HP | 2009-08-27 | 70 | 45 | 1464 | 289 | 4 | 53 | 1118 | 96.11 | 19.74 | 137.3 | 43.87 | 2026-05-01 | 2026-05-31 | 744 | 202 | 2 | 36.5 | 503.5 | 94.83 | 27.15 | 135.47 | 60.33 | 14573 | 7520 | 0 | 0 | 0 | 0 | RUNNING |  |  | FALSE |  |  | N | CRAWLER DOZER | 16.77
HAZARIBAG AREA | TAPIN(N) OC | H | DOZER | 10003236 | BEML | BD155 | T3837 | 13740 | 320.000 HP | 2020-04-02 | 70 | 45 | 1464 | 0 | 1126 | 0 | 338 | 23.09 | 0 | 32.99 | 0 | 2026-05-01 | 2026-05-31 | 744 | 0 | 744 | 0 | 0 | 0 | 0 | 0 | 0 | 8597 | 0 | 0 | 0 | 0 | 0 | BREAKDOWN | 2026-04-15 | 13740 abnormal sound from fina | FALSE |  |  | N | CRAWLER DOZER | 6.16
HAZARIBAG AREA | TAPIN(N) OC | H | DOZER | 10003237 | BEML | BD355 | T3653 | 11905 | 410.000 HP | 2018-02-14 | 70 | 45 | 1464 | 480 | 27 | 85.5 | 871.5 | 92.32 | 32.79 | 131.89 | 72.87 | 2026-05-01 | 2026-05-31 | 744 | 242 | 0 | 45 | 457 | 93.95 | 32.53 | 134.21 | 72.29 | 13657 | 11321 | 0 | 0 | 0 | 0 | RUNNING |  |  | FALSE |  |  | N | CRAWLER DOZER | 8.3
HAZARIBAG AREA | TAPIN(N) OC | H | DOZER | 10003240 | BEML | BD355 | T3207 | 11578 | 410.000 HP | 2013-01-15 | 70 | 45 | 1464 | 0 | 0 | 27 | 1437 | 98.16 | 0 | 140.23 | 0 | 2026-05-01 | 2026-05-31 | 744 | 0 | 0 | 10.5 | 733.5 | 98.59 | 0 | 140.84 | 0 | 13100 | 0 | 0 | 0 | 0 | 0 | RUNNING |  |  | FALSE |  |  | N | CRAWLER DOZER | 13.38
HAZARIBAG AREA | TAPIN(N) OC | H | DOZER | 10003241 | SHANTUI | SD32W | T3287 | 104854 | 320.000 HP | 2013-12-18 | 70 | 45 | 1464 | 0 | 0 | 27 | 1437 | 98.16 | 0 | 140.23 | 0 | 2026-05-01 | 2026-05-31 | 744 | 0 | 0 | 10.5 | 733.5 | 98.59 | 0 | 140.84 | 0 | 8391 | 0 | 0 | 0 | 0 | 0 | RUNNING |  |  | FALSE |  |  | N | CRAWLER DOZER | 12.46
HAZARIBAG AREA | TAPIN(N) OC | H | DOZER | 10003242 | SHANTUI | SD32W | T3284 | 104849 | 320.000 HP | 2013-12-20 | 70 | 45 | 1464 | 0 | 0 | 25.5 | 1438.5 | 98.26 | 0 | 140.37 | 0 | 2026-05-01 | 2026-05-31 | 744 | 0 | 0 | 10.5 | 733.5 | 98.59 | 0 | 140.84 | 0 | 12095 | 0 | 0 | 0 | 0 | 0 | RUNNING |  |  | FALSE |  |  | N | CRAWLER DOZER | 12.45
HAZARIBAG AREA | TAPIN(N) OC | H | DOZER | 10003243 | CATERPILLAR | CAT834K | T3527 | 745 | 460.000 HP | 2017-08-22 | 70 | 45 | 1464 | 226 | 512 | 44 | 682 | 62.02 | 15.44 | 88.6 | 34.31 | 2026-05-01 | 2026-05-31 | 744 | 185 | 0 | 35 | 524 | 95.3 | 24.87 | 136.14 | 55.27 | 20203 | 5400 | 0 | 0 | 0 | 0 | RUNNING |  |  | FALSE |  |  | N | WHEEL DOZER | 8.78
HAZARIBAG AREA | TAPIN(N) OC | H | DRILL | 10003260 | REL | C-650D | RDC1169 | 6021103 | 160.000 MM | 2012-01-06 | 78 | 40 | 1464 | 350 | 2 | 60 | 1052 | 95.77 | 23.91 | 122.78 | 59.78 | 2026-05-01 | 2026-05-31 | 744 | 157 | 2 | 22.5 | 562.5 | 96.71 | 21.1 | 123.99 | 52.75 | 14006 | 5100 | 0 | 0 | 0 | 0 | RUNNING |  |  | FALSE |  |  | N | DRILL(DIESEL) | 14.41
HAZARIBAG AREA | TAPIN(N) OC | H | DRILL | 10003262 | REL | C-650D | RDC1271 | 6021304 | 160.000 MM | 2013-08-03 | 78 | 40 | 1464 | 149 | 0 | 44 | 1271 | 96.99 | 10.18 | 124.35 | 25.45 | 2026-05-01 | 2026-05-31 | 744 | 149 | 0 | 30.5 | 564.5 | 95.9 | 20.03 | 122.95 | 50.08 | 9723 | 5410 | 0 | 0 | 0 | 0 | RUNNING |  |  | FALSE |  |  | N | DRILL(DIESEL) | 12.83
HAZARIBAG AREA | TAPIN(N) OC | H | DRILL | 10003263 | REL | C-650D | RDC1410 | 6021705 | 160.000 MM | 2018-06-26 | 78 | 40 | 1464 | 92 | 77 | 32 | 1263 | 92.55 | 6.28 | 118.65 | 15.7 | 2026-05-01 | 2026-05-31 | 744 | 43 | 32 | 7.5 | 661.5 | 94.69 | 5.78 | 121.4 | 14.45 | 12309 | 1800 | 0 | 0 | 0 | 0 | RUNNING |  |  | FALSE |  |  | N | DRILL(DIESEL) | 7.93
RAJHARA AREA | TETARIYAKHAR OC | H | DRILL | 10003264 | ATLAS COPCO | IDM30 | RDC1320 | 201506847 | 160.000 MM | 2015-06-09 | 78 | 40 | 1464 | 0 | 1464 | 0 | 0 | 0 | 0 | 0 | 0 | 2026-05-01 | 2026-05-31 | 744 | 0 | 744 | 0 | 0 | 0 | 0 | 0 | 0 | 14773 | 0 | 0 | 0 | 0 | 0 | BREAKDOWN | 2026-03-03 | Breakdown of Drill RDC1320 | FALSE |  |  | N | DRILL(DIESEL) | 10.98
RAJHARA AREA | TETARIYAKHAR OC | H | SHOVEL | 10003266 | L&T | CK300 | EXC2746 | B695 | 4.000 M3 | 2012-05-06 | 80 | 58 | 1464 | 0 | 0 | 56 | 1408 | 96.17 | 0 | 120.21 | 0 | 2026-05-01 | 2026-05-31 | 744 | 0 | 0 | 26 | 718 | 96.51 | 0 | 120.64 | 0 | 29444 | 0 | 15793 | 0 | 929 | 0 | RUNNING |  |  | TRUE | 2019-05-11 | 44 | N | DIESEL HYDRAULIC SHOVEL | 14.08
HAZARIBAG AREA | TAPIN(N) OC | H | SHOVEL | 10003267 | TATA HITACHI | ZX 650 HBE | EXC2985 | 165 | 3.800 M3 | 2015-03-12 | 80 | 58 | 1464 | 505 | 285 | 53 | 621 | 76.91 | 34.49 | 96.14 | 59.47 | 2026-05-01 | 2026-05-31 | 744 | 258 | 167 | 26 | 293 | 74.06 | 34.68 | 92.58 | 59.79 | 32230 | 10098 | 24140 | 5400 | 1645 | 0 | RUNNING |  |  | TRUE | 2024-05-07 | 420 | N | DIESEL HYDRAULIC SHOVEL | 11.23
HAZARIBAG AREA | TAPIN(N) OC | H | SHOVEL | 10003268 | TATA HITACHI | ZX 650 HBE | EXC2986 | 194 | 3.800 M3 | 2016-04-24 | 80 | 58 | 1464 | 698 | 37 | 84.5 | 644.5 | 91.7 | 47.68 | 114.63 | 82.21 | 2026-05-01 | 2026-05-31 | 744 | 357 | 24 | 42.5 | 320.5 | 91.06 | 47.98 | 113.83 | 82.72 | 35299 | 13159 | 34238 | 13128 | 2561 | 0 | RUNNING |  |  | FALSE |  |  | N | DIESEL HYDRAULIC SHOVEL | 10.11
HAZARIBAG AREA | TAPIN(N) OC | H | SHOVEL | 10003270 | HEC | EKG/EQC 4.6/5A | EXC2684 | HMB-554 | 5.000 M3 | 2011-01-07 | 80 | 58 | 1464 | 790 | 113 | 30 | 531 | 90.23 | 53.96 | 112.79 | 93.03 | 2026-05-01 | 2026-05-31 | 744 | 396 | 113 | 1.5 | 233.5 | 84.61 | 53.23 | 105.76 | 91.78 | 34893 | 0 | 0 | 0 | 0 | 0 | RUNNING |  |  | FALSE |  |  | N | ROPE SHOVEL | 15.41
HAZARIBAG AREA | TAPIN(N) OC | H | SHOVEL | 10003271 | HEC | EKG/EQC 4.6/5A | EXC2744 | HMB-563 | 5.000 M3 | 2012-09-03 | 80 | 58 | 1464 | 411 | 126.5 | 57 | 869.5 | 87.47 | 28.07 | 109.34 | 48.4 | 2026-05-01 | 2026-05-31 | 744 | 207 | 23.5 | 30 | 483.5 | 92.81 | 27.82 | 116.01 | 47.97 | 34162 | 0 | 21709 | 0 | 1277 | 0 | RUNNING |  |  | FALSE |  |  | N | ROPE SHOVEL | 13.75
HAZARIBAG AREA | JHARKHAND OC | H | SHOVEL | 10003272 | HEC | EKG/EQC 4.6/5A | EXC2858 | HMB-581 | 5.000 M3 | 2013-08-18 | 80 | 58 | 1464 | 605 | 299.56 | 38 | 521.44 | 76.94 | 41.33 | 96.18 | 71.26 | 2026-05-01 | 2026-05-31 | 744 | 281 | 196.64 | 21 | 245.36 | 70.75 | 37.77 | 88.44 | 65.12 | 35988 | 0 | 7089 | 0 | 417 | 0 | RUNNING |  |  | FALSE |  |  | N | ROPE SHOVEL | 12.79
HAZARIBAG AREA | JHARKHAND OC | H | SHOVEL | 10003273 | HEC | EKG/EQC 4.6/5A | EXC2943 | HMB-592 | 5.000 M3 | 2015-08-26 | 80 | 58 | 1464 | 531 | 252.86 | 38 | 642.14 | 80.13 | 36.27 | 100.16 | 62.53 | 2026-05-01 | 2026-05-31 | 744 | 373 | 100.62 | 21 | 249.38 | 83.65 | 50.13 | 104.56 | 86.43 | 29476 | 0 | 35887 | 0 | 2111 | 0 | RUNNING |  |  | FALSE |  |  | N | ROPE SHOVEL | 10.77
HAZARIBAG AREA | JHARKHAND OC | H | SHOVEL | 10003274 | HEC | EKG/EQC 4.6/5A | EXC3015 | HMB-596 | 5.000 M3 | 2017-04-10 | 80 | 58 | 1464 | 557 | 262.01 | 37 | 607.99 | 79.58 | 38.05 | 99.48 | 65.6 | 2026-05-01 | 2026-05-31 | 744 | 205 | 167.29 | 20 | 351.71 | 74.83 | 27.55 | 93.54 | 47.5 | 25668 | 0 | 16218 | 0 | 954 | 0 | RUNNING |  |  | FALSE |  |  | N | ROPE SHOVEL | 9.15
HAZARIBAG AREA | JHARKHAND OC | H | SHOVEL | 10003275 | TATA HITACHI | ZX 650 HBE | EXC2959 | 183 | 3.800 M3 | 2016-02-01 | 80 | 58 | 1464 | 499 | 523.3 | 31 | 410.7 | 62.14 | 34.08 | 77.68 | 58.76 | 2026-05-01 | 2026-05-31 | 744 | 410 | 60.25 | 21 | 252.75 | 89.08 | 55.11 | 111.35 | 95.02 | 39148 | 14840 | 12597 | 17280 | 1461 | 0 | RUNNING |  |  | FALSE |  |  | N | DIESEL HYDRAULIC SHOVEL | 10.33
RAJHARA AREA | TETARIYAKHAR OC | H | SHOVEL | 10003276 | L&T | CK300 | EXC2984 | B782 | 4.000 M3 | 2016-04-12 | 80 | 58 | 1464 | 0 | 0 | 56 | 1408 | 96.17 | 0 | 120.21 | 0 | 2026-05-01 | 2026-05-31 | 744 | 0 | 0 | 26 | 718 | 96.51 | 0 | 120.64 | 0 | 18262 | 0 | 17340 | 13425 | 1557 | 0 | RUNNING |  |  | FALSE |  |  | N | DIESEL HYDRAULIC SHOVEL | 10.14
HAZARIBAG AREA | JHARKHAND OC | H | DOZER | 10003290 | KOMATSU | WD600-3 | T3531 | 50454 | 460.000 HP | 2017-07-14 | 70 | 45 | 1464 | 99 | 341.86 | 36 | 987.14 | 74.19 | 6.76 | 105.99 | 15.02 | 2026-05-01 | 2026-05-31 | 744 | 45 | 167.4 | 19 | 512.6 | 74.95 | 6.05 | 107.07 | 13.44 | 14577 | 1560 | 0 | 0 | 0 | 0 | RUNNING |  |  | FALSE |  |  | N | WHEEL DOZER | 8.88
HAZARIBAG AREA | JHARKHAND OC | H | DOZER | 10003291 | BEML | BD355 | T3283 | 11589 | 410.000 HP | 2013-06-12 | 70 | 45 | 1464 | 367 | 318 | 34 | 745 | 75.96 | 25.07 | 108.51 | 55.71 | 2026-05-01 | 2026-05-31 | 744 | 188 | 82 | 19 | 455 | 86.42 | 25.27 | 123.46 | 56.16 | 15930 | 8585 | 0 | 0 | 0 | 0 | RUNNING |  |  | FALSE |  |  | N | CRAWLER DOZER | 12.98
HAZARIBAG AREA | JHARKHAND OC | H | DOZER | 10003292 | BEML | BD355 | T3594 | 11898 | 410.000 HP | 2018-02-07 | 70 | 45 | 1464 | 0 | 100.84 | 38 | 1325.16 | 90.52 | 0 | 129.31 | 0 | 2026-05-01 | 2026-05-31 | 744 | 0 | 0 | 21 | 723 | 97.18 | 0 | 138.83 | 0 | 7966 | 0 | 0 | 0 | 0 | 0 | RUNNING |  |  | FALSE |  |  | N | CRAWLER DOZER | 8.32
HAZARIBAG AREA | JHARKHAND OC | H | DOZER | 10003293 | BEML | BD155 | T3665 | 13631 | 320.000 HP | 2018-11-27 | 70 | 45 | 1464 | 212 | 670.52 | 7 | 574.48 | 53.72 | 14.48 | 76.74 | 32.18 | 2026-05-01 | 2026-05-31 | 744 | 132 | 172.96 | 5 | 434.04 | 76.08 | 17.74 | 108.69 | 39.42 | 12022 | 5650 | 0 | 0 | 0 | 0 | RUNNING |  |  | FALSE |  |  | N | CRAWLER DOZER | 7.51
HAZARIBAG AREA | JHARKHAND OC | H | DOZER | 10003295 | BEML | BD155 | T3834 | 13720 | 320.000 HP | 2019-12-14 | 70 | 45 | 1464 | 116 | 990.95 | 24 | 333.05 | 30.67 | 7.92 | 43.81 | 17.6 | 2026-05-01 | 2026-05-31 | 744 | 32 | 618.95 | 10 | 83.05 | 15.46 | 4.3 | 22.09 | 9.56 | 9406 | 1360 | 0 | 0 | 0 | 0 | BREAKDOWN | 2026-05-06 | engine oil dilution | FALSE |  |  | N | CRAWLER DOZER | 6.47
HAZARIBAG AREA | JHARKHAND OC | H | DRILL | 10003296 | ATLAS COPCO | IDM30 | RDC1317 | 201506843 | 160.000 MM | 2015-05-14 | 78 | 40 | 1464 | 396 | 204 | 38 | 826 | 83.47 | 27.05 | 107.01 | 67.63 | 2026-05-01 | 2026-05-31 | 744 | 199 | 82 | 21 | 442 | 86.16 | 26.75 | 110.46 | 66.88 | 17765 | 8155 | 0 | 0 | 0 | 288 | RUNNING |  |  | FALSE |  |  | N | DRILL(DIESEL) | 11.05
HAZARIBAG AREA | JHARKHAND OC | H | DRILL | 10003297 | EPIROC | IDM30 | RDC1404 | 201806907 | 160.000 MM | 2018-07-29 | 78 | 40 | 1464 | 0 | 1464 | 0 | 0 | 0 | 0 | 0 | 0 | 2026-05-01 | 2026-05-31 | 744 | 0 | 744 | 0 | 0 | 0 | 0 | 0 | 0 | 15792 | 0 | 0 | 0 | 0 | 0 | BREAKDOWN | 2026-03-01 | engine problem | FALSE |  |  | N | DRILL(DIESEL) | 7.84
HAZARIBAG AREA | JHARKHAND OC | H | DRILL | 10003299 | ATLAS COPCO | ICM 260 | RDC1089 | 2007905162 | 100.000 MM | 2007-07-31 | 78 | 40 | 1464 | 0 | 1464 | 0 | 0 | 0 | 0 | 0 | 0 | 2026-05-01 | 2026-05-31 | 744 | 0 | 744 | 0 | 0 | 0 | 0 | 0 | 0 | 5523 | 0 | 0 | 0 | 0 | 0 | BREAKDOWN | 2021-08-17 | Major Breakdown. | FALSE |  |  | N | DRILL(DIESEL) | 18.85
HAZARIBAG AREA | PAREJ EAST OC | H | DRILL | 10003300 | ATLAS COPCO | IDM30 | RDC1318 | 201506856 | 160.000 MM | 2016-01-10 | 78 | 40 | 1464 | 316 | 19.03 | 46 | 1082.97 | 95.56 | 21.58 | 122.51 | 53.95 | 2026-05-01 | 2026-05-31 | 744 | 172 | 0 | 21 | 551 | 97.18 | 23.12 | 124.59 | 57.8 | 14485 | 6980 | 0 | 0 | 0 | 0 | RUNNING |  |  | FALSE |  |  | N | DRILL(DIESEL) | 10.39
HAZARIBAG AREA | PAREJ EAST OC | H | DOZER | 10003301 | BEML | BD355 | T3651 | 11889 | 410.000 HP | 2018-02-09 | 70 | 45 | 1464 | 0 | 1464 | 0 | 0 | 0 | 0 | 0 | 0 | 2026-05-01 | 2026-05-31 | 744 | 0 | 744 | 0 | 0 | 0 | 0 | 0 | 0 | 16166 | 0 | 0 | 0 | 0 | 0 | BREAKDOWN | 2026-01-11 | Undercarriage worn out | FALSE |  |  | N | CRAWLER DOZER | 8.31
HAZARIBAG AREA | PAREJ EAST OC | H | DOZER | 10003302 | BEML | BD155 | T3286 | 13287 | 320.000 HP | 2014-02-07 | 70 | 45 | 1464 | 523 | 73.99 | 46 | 821.01 | 91.8 | 35.72 | 131.14 | 79.38 | 2026-05-01 | 2026-05-31 | 744 | 233 | 0 | 21 | 490 | 97.18 | 31.32 | 138.83 | 69.6 | 13360 | 9170 | 0 | 0 | 0 | 0 | RUNNING |  |  | FALSE |  |  | N | CRAWLER DOZER | 12.32
HAZARIBAG AREA | PAREJ EAST OC | H | DOZER | 10003303 | BEML | BD155 | T3652 | 13609 | 320.000 HP | 2018-11-12 | 70 | 45 | 1464 | 65 | 961 | 20 | 418 | 32.99 | 4.44 | 47.13 | 9.87 | 2026-05-01 | 2026-05-31 | 744 | 0 | 744 | 0 | 0 | 0 | 0 | 0 | 0 | 16744 | 200 | 0 | 0 | 0 | 0 | BREAKDOWN | 2026-04-28 | Steering problem | FALSE |  |  | N | CRAWLER DOZER | 7.55
HAZARIBAG AREA | PAREJ EAST OC | H | DRILL | 10003320 | REL | C-650D | RDC1409 | 6021704 | 160.000 MM | 2018-06-27 | 78 | 40 | 1464 | 92 | 841.94 | 28 | 502.06 | 40.58 | 6.28 | 52.03 | 15.7 | 2026-05-01 | 2026-05-31 | 744 | 51 | 575.96 | 27 | 90.04 | 18.96 | 6.85 | 24.31 | 17.13 | 18922 | 2990 | 0 | 0 | 0 | 0 | BREAKDOWN | 2026-05-11 | propel problem | FALSE |  |  | N | DRILL(DIESEL) | 7.93
HAZARIBAG AREA | PAREJ EAST OC | H | DRILL | 10003322 | ATLAS COPCO | IDM30 | RDC1319 | 201506854 | 160.000 MM | 2015-12-30 | 78 | 40 | 1464 | 109 | 195.33 | 37 | 1122.67 | 84.13 | 7.45 | 107.86 | 18.63 | 2026-05-01 | 2026-05-31 | 744 | 1 | 0 | 17 | 726 | 97.72 | 0.13 | 125.28 | 0.33 | 21624 | 50 | 0 | 0 | 0 | 0 | RUNNING |  |  | FALSE |  |  | N | DRILL(DIESEL) | 10.42
HAZARIBAG AREA | PAREJ EAST OC | H | DRILL | 10003323 | ATLAS COPCO | IDM 70E | RD500 | 200010104 | 250.000 MM | 2000-05-10 | 78 | 40 | 1464 | 0 | 1464 | 0 | 0 | 0 | 0 | 0 | 0 | 2026-05-01 | 2026-05-31 | 744 | 0 | 744 | 0 | 0 | 0 | 0 | 0 | 0 | 6108 | 0 | 0 | 0 | 0 | 0 | BREAKDOWN | 2024-07-01 | Major breakdown | FALSE |  |  | N | DRILL(ELECTRICAL) | 26.07
HAZARIBAG AREA | PAREJ EAST OC | H | SHOVEL | 10003325 | HEC | EKG/EQC 4.6/5A | EXC2900 | HMB-590 | 5.000 M3 | 2014-06-13 | 80 | 58 | 1464 | 204 | 385.79 | 28 | 846.21 | 71.74 | 13.93 | 89.68 | 24.02 | 2026-05-01 | 2026-05-31 | 744 | 107 | 304.41 | 12 | 320.59 | 57.47 | 14.38 | 71.84 | 24.79 | 38641 | 0 | 9622 | 0 | 566 | 0 | RUNNING |  |  | FALSE |  |  | N | ROPE SHOVEL | 11.97
HAZARIBAG AREA | PAREJ EAST OC | H | SHOVEL | 10003326 | L&T | 300CKE | EXC2944 | E-170 | 4.000 M3 | 2015-05-11 | 80 | 58 | 1464 | 239 | 947.38 | 14 | 263.62 | 34.33 | 16.33 | 42.91 | 28.16 | 2026-05-01 | 2026-05-31 | 744 | 22 | 659 | 2 | 61 | 11.16 | 2.96 | 13.95 | 5.1 | 44531 | 0 | 595 | 0 | 35 | 0 | RUNNING |  |  | FALSE |  |  | N | ELECTRO-HYDRAULIC SHOVEL | 11.06
HAZARIBAG AREA | PAREJ EAST OC | H | SHOVEL | 10003327 | L&T | 300CKE | EXC2945 | E-173 | 4.000 M3 | 2015-05-14 | 80 | 58 | 1464 | 422 | 320.49 | 31 | 690.51 | 75.99 | 28.83 | 94.99 | 49.71 | 2026-05-01 | 2026-05-31 | 744 | 217 | 222.13 | 11 | 293.87 | 68.67 | 29.17 | 85.84 | 50.29 | 40049 | 0 | 16235 | 0 | 955 | 0 | RUNNING |  |  | FALSE |  |  | N | ELECTRO-HYDRAULIC SHOVEL | 11.05
HAZARIBAG AREA | PAREJ EAST OC | H | SHOVEL | 10003328 | BEML | BE1000-1 | EXC2960 | 10146 | 5.000 M3 | 2016-01-15 | 80 | 58 | 1464 | 23 | 843.01 | 1 | 596.99 | 42.35 | 1.57 | 52.94 | 2.71 | 2026-05-01 | 2026-05-31 | 744 | 14 | 173.01 | 1 | 555.99 | 76.61 | 1.88 | 95.76 | 3.24 | 17650 | 800 | 0 | 0 | 0 | 0 | RUNNING |  |  | FALSE |  |  | N | DIESEL HYDRAULIC SHOVEL | 10.38
HAZARIBAG AREA | KEDLA OC | H | DOZER | 10003330 | BEML | BD155 | T3285 | 13279 | 320.000 HP | 2014-02-06 | 70 | 45 | 1464 | 0 | 1464 | 1 | -1 | -0.07 | 0 | -0.1 | 0 | 2026-05-01 | 2026-05-31 | 744 | 0 | 744 | 0 | 0 | 0 | 0 | 0 | 0 | 6164 | 0 | 0 | 0 | 0 | 0 | BREAKDOWN | 2026-03-17 | Hydraulic pump, steering pump, | FALSE |  |  | N | CRAWLER DOZER | 12.32
HAZARIBAG AREA | JHARKHAND OC | H | DOZER | 10003332 | BEML | BD355 | T3324 | 11658 | 410.000 HP | 2014-03-21 | 70 | 45 | 1464 | 36 | 1156.13 | 3 | 268.87 | 20.82 | 2.46 | 29.74 | 5.47 | 2026-05-01 | 2026-05-31 | 744 | 34 | 465 | 3 | 242 | 37.1 | 4.57 | 53 | 10.16 | 9695 | 1100 | 0 | 0 | 0 | 0 | RUNNING |  |  | FALSE |  |  | N | CRAWLER DOZER | 12.2
HAZARIBAG AREA | PAREJ EAST OC | H | DRILL | 10003333 | REL | C-650D | RDC1170 | 6021114 | 160.000 MM | 2011-12-21 | 78 | 40 | 1464 | 0 | 1475.38 | 0 | -11.38 | -0.78 | 0 | -1 | 0 | 2026-05-01 | 2026-05-31 | 744 | 0 | 744 | 0 | 0 | 0 | 0 | 0 | 0 | 18433 | 0 | 0 | 0 | 0 | 0 | BREAKDOWN | 2026-03-19 | engine problem | TRUE | 2021-03-20 | 383 | N | DRILL(DIESEL) | 14.45
HAZARIBAG AREA | KEDLA OC | H | SHOVEL | 10003334 | HEC | EKG/EQC 4.6/5A | EXC2641 | HMB-549 | 5.000 M3 | 2010-04-09 | 80 | 58 | 1464 | 0 | 1464 | 0 | 0 | 0 | 0 | 0 | 0 | 2026-05-01 | 2026-05-31 | 744 | 0 | 744 | 0 | 0 | 0 | 0 | 0 | 0 | 32742 | 0 | 0 | 0 | 0 | 0 | BREAKDOWN | 2023-07-05 | Some equipment theft on dt 05. | FALSE |  |  | N | ROPE SHOVEL | 16.15
HAZARIBAG AREA | KEDLA OC | H | SHOVEL | 10003335 | HEC | EKG/EQC 4.6/5A | EXC2685 | HMB-561 | 5.000 M3 | 2011-03-23 | 80 | 58 | 1464 | 0 | 220 | 7 | 1237 | 84.49 | 0 | 105.61 | 0 | 2026-05-01 | 2026-05-31 | 744 | 0 | 0 | 0 | 744 | 100 | 0 | 125 | 0 | 30773 | 0 | 0 | 0 | 0 | 0 | RUNNING |  |  | FALSE |  |  | N | ROPE SHOVEL | 15.2
HAZARIBAG AREA | KEDLA OC | H | SHOVEL | 10003336 | HEC | EKG/EQC 4.6/5A | EXC2983 | HMB-594 | 5.000 M3 | 2016-04-10 | 80 | 58 | 1464 | 0 | 220 | 7 | 1237 | 84.49 | 0 | 105.61 | 0 | 2026-05-01 | 2026-05-31 | 744 | 0 | 0 | 0 | 744 | 100 | 0 | 125 | 0 | 13080 | 0 | 0 | 0 | 0 | 0 | RUNNING |  |  | FALSE |  |  | N | ROPE SHOVEL | 10.15
KATHARA AREA | KATHARA OC | H | DOZER | 10003337 | BEML | BD355 | T3655 | 11890 | 410.000 HP | 2018-02-12 | 70 | 45 | 1464 | 268.5 | 92 | 83 | 1020.5 | 88.05 | 18.34 | 125.79 | 40.76 | 2026-05-01 | 2026-05-31 | 744 | 105 | 92 | 39.5 | 507.5 | 82.33 | 14.11 | 117.61 | 31.36 | 17658.5 | 4669 | 0 | 0 | 0 | 0 | RUNNING |  |  | FALSE |  |  | N | CRAWLER DOZER | 8.3
KATHARA AREA | JARANGDIH OC | H | DOZER | 10003340 | SHANTUI | SD32W | T3288 | 104869 | 320.000 HP | 2013-12-21 | 70 | 45 | 1464 | 0 | 1464 | 0 | 0 | 0 | 0 | 0 | 0 | 2026-05-01 | 2026-05-31 | 744 | 0 | 744 | 0 | 0 | 0 | 0 | 0 | 0 | 11495.7 | 0 | 0 | 0 | 0 | 0 | BREAKDOWN | 2026-04-01 | DOZER-3288/GEAR SHIFTING PROBL | FALSE |  |  | N | CRAWLER DOZER | 12.45
KATHARA AREA | JARANGDIH OC | H | DRILL | 10003346 | ATLAS COPCO | ICM 260 | RDC1077 | 2006905159 | 100.000 MM | 2007-07-24 | 78 | 40 | 1464 | 0 | 1464 | 0 | 0 | 0 | 0 | 0 | 0 | 2026-05-01 | 2026-05-31 | 744 | 0 | 744 | 0 | 0 | 0 | 0 | 0 | 0 | 2609 | 0 | 0 | 0 | 0 | 0 | BREAKDOWN | 2024-02-29 | BREAKDOWN OF ICM260 DRILL | FALSE |  |  | N | DRILL(DIESEL) | 18.87
KATHARA AREA | JARANGDIH OC | H | DUMPER | 10003350 | BEML | BH60M | D12447 | 60388 | 60.000 TON | 2017-07-24 | 67 | 50 | 1464 | 0 | 1464 | 0 | 0 | 0 | 0 | 0 | 0 | 2026-05-01 | 2026-05-31 | 744 | 0 | 744 | 0 | 0 | 0 | 0 | 0 | 0 | 24962 | 0 | 0 | 0 | 0 | 0 | BREAKDOWN | 2026-03-27 | DUMPER-60388/ CODE PROBLEM | TRUE | 2026-03-20 | EX/SR/DUMPER/BH60M/JARANGDIH/25-26/190 | N | MECHANICAL DUMPER | 8.86
KATHARA AREA | JARANGDIH OC | H | SHOVEL | 10003352 | L&T | CK300 | EXC2946 | B757 | 3.000 M3 | 2015-05-22 | 80 | 58 | 1464 | 336 | 525 | 30 | 573 | 62.09 | 22.95 | 77.61 | 39.57 | 2026-05-01 | 2026-05-31 | 744 | 256.5 | 77 | 19 | 391.5 | 87.1 | 34.48 | 108.88 | 59.45 | 42905.5 | 7550 | 7973 | 13254.5 | 1010 | 0 | RUNNING |  |  | TRUE | 2024-03-14 | 281 | N | DIESEL HYDRAULIC SHOVEL | 11.03
KATHARA AREA | KATHARA OC | H | DOZER | 10003354 | BEML | BD355 | T3419 | 11654 | 410.000 HP | 2014-03-20 | 70 | 45 | 1464 | 0 | 0 | 0 | 1464 | 100 | 0 | 142.86 | 0 | 2026-05-01 | 2026-05-31 | 744 | 0 | 0 | 0 | 744 | 100 | 0 | 142.86 | 0 | 16435.5 | 0 | 0 | 0 | 0 | 0 | RUNNING |  |  | TRUE | 2026-01-28 | EX/SR/DOZER/BD355/KATHARA/25-26/70 | N | CRAWLER DOZER | 12.21
KATHARA AREA | KATHARA OC | H | DOZER | 10003355 | BEML | BD355 | T3418 | 11723 | 410.000 HP | 2014-04-12 | 70 | 45 | 1464 | 0 | 1464 | 0 | 0 | 0 | 0 | 0 | 0 | 2026-05-01 | 2026-05-31 | 744 | 0 | 744 | 0 | 0 | 0 | 0 | 0 | 0 | 16716.5 | 0 | 0 | 0 | 0 | 0 | BREAKDOWN | 2026-03-05 | Floating seal got damaged(RHS) | TRUE | 2026-01-28 | EX/SR/DOZER/BD355/KATHARA/25-26/71 | N | CRAWLER DOZER | 12.14
KATHARA AREA | KATHARA OC | H | DOZER | 10003356 | BEML | BD355 | T3417 | 11722 | 410.000 HP | 2014-04-16 | 70 | 45 | 1464 | 83.5 | 722.5 | 51 | 607 | 47.17 | 5.7 | 67.39 | 12.67 | 2026-05-01 | 2026-05-31 | 744 | 19 | 586 | 10.5 | 128.5 | 19.83 | 2.55 | 28.33 | 5.67 | 12675 | 949 | 0 | 0 | 0 | 0 | RUNNING |  |  | FALSE |  |  | N | CRAWLER DOZER | 12.13
KATHARA AREA | KATHARA OC | H | DOZER | 10003357 | CATERPILLAR | CAT834K | T3595 | 746 | 460.000 HP | 2017-11-02 | 70 | 45 | 1464 | 597 | 0 | 112 | 755 | 92.35 | 40.78 | 131.93 | 90.62 | 2026-05-01 | 2026-05-31 | 744 | 310 | 0 | 52 | 382 | 93.01 | 41.67 | 132.87 | 92.6 | 16533 | 10203 | 0 | 0 | 0 | 0 | RUNNING |  |  | FALSE |  |  | N | WHEEL DOZER | 8.58
KATHARA AREA | KATHARA OC | H | DRILL | 10003360 | REL | C-650D | RDC1413 | 6021702 | 160.000 MM | 2018-06-29 | 78 | 40 | 1464 | 136.5 | 120 | 49 | 1158.5 | 88.46 | 9.32 | 113.41 | 23.3 | 2026-05-01 | 2026-05-31 | 744 | 66 | 16 | 22 | 640 | 94.89 | 8.87 | 121.65 | 22.18 | 12489 | 2800 | 0 | 0 | 0 | 196 | RUNNING |  |  | FALSE |  |  | N | DRILL(DIESEL) | 7.93
KATHARA AREA | KATHARA OC | H | DRILL | 10003361 | ATLAS COPCO | ICM 260 | RDC1090 | 2007905160 | 100.000 MM | 2007-07-27 | 78 | 40 | 1464 | 0 | 1464 | 0 | 0 | 0 | 0 | 0 | 0 | 2026-05-01 | 2026-05-31 | 744 | 0 | 744 | 0 | 0 | 0 | 0 | 0 | 0 | 4366 | 0 | 0 | 0 | 0 | 0 | BREAKDOWN | 2022-01-11 | MAJOR REAPAIR REQUIRED | FALSE |  |  | N | DRILL(DIESEL) | 18.86
KATHARA AREA | KATHARA OC | H | DRILL | 10003362 | ATLAS COPCO | IDM30 | RDC1321 | 201506844 | 160.000 MM | 2015-05-18 | 78 | 40 | 1464 | 0 | 1459 | 1 | 4 | 0.27 | 0 | 0.35 | 0 | 2026-05-01 | 2026-05-31 | 744 | 0 | 744 | 0 | 0 | 0 | 0 | 0 | 0 | 17590.5 | 0 | 0 | 0 | 0 | 3395 | BREAKDOWN | 2026-04-01 | undercarriage repair work | TRUE | 2025-06-16 | EX/SR/DRILL/IDM30/KATHARA OCP/25-26/526 | N | DRILL(DIESEL) | 11.04
KATHARA AREA | KATHARA OC | H | DUMPER | 10003368 | BEML | HD 785-II | D3856 | 1145 | 85.000 TON | 1989-03-03 | 67 | 50 | 1464 | 0 | 1464 | 0 | 0 | 0 | 0 | 0 | 0 | 2026-05-01 | 2026-05-31 | 744 | 0 | 744 | 0 | 0 | 0 | 0 | 0 | 0 | 17064 | 0 | 0 | 0 | 0 | 0 | BREAKDOWN | 2018-05-11 | B/D due to final drive problem | FALSE |  |  | N | MECHANICAL DUMPER | 37.27
KATHARA AREA | KATHARA OC | H | DUMPER | 10003370 | BEML | BH 100 | D11112 | 1212 | 100.000 TON | 2011-12-04 | 67 | 50 | 1464 | 1 | 1438.5 | 0 | 24.5 | 1.74 | 0.07 | 2.6 | 0.14 | 2026-05-01 | 2026-05-31 | 744 | 0 | 744 | 0 | 0 | 0 | 0 | 0 | 0 | 8607.8 | 0 | 0 | 0 | 0 | 0 | BREAKDOWN | 2026-04-25 | WATER IN SUMP | FALSE |  |  | N | MECHANICAL DUMPER | 14.5
KATHARA AREA | KATHARA OC | H | DUMPER | 10003371 | BEML | BH 100 | D11113 | 1242 | 100.000 TON | 2011-12-04 | 67 | 50 | 1464 | 0 | 1464 | 0 | 0 | 0 | 0 | 0 | 0 | 2026-05-01 | 2026-05-31 | 744 | 0 | 744 | 0 | 0 | 0 | 0 | 0 | 0 | 5220.3 | 0 | 0 | 0 | 0 | 0 | BREAKDOWN | 2026-01-12 | transmission required | FALSE |  |  | N | MECHANICAL DUMPER | 14.5
KATHARA AREA | KATHARA OC | H | DUMPER | 10003372 | BEML | BH 100 | D11757 | 1309 | 100.000 TON | 2014-02-12 | 67 | 50 | 1464 | 0 | 1464 | 0 | 0 | 0 | 0 | 0 | 0 | 2026-05-01 | 2026-05-31 | 744 | 0 | 744 | 0 | 0 | 0 | 0 | 0 | 0 | 18900.3 | 0 | 0 | 0 | 0 | 0 | BREAKDOWN | 2026-03-17 | ENGINE JAM PROBLEM | FALSE |  |  | N | MECHANICAL DUMPER | 12.3
KATHARA AREA | KATHARA OC | H | DUMPER | 10003374 | BEML | BH 100 | D11724 | 1322 | 100.000 TON | 2013-12-16 | 67 | 50 | 1464 | 569.3 | 38.16 | 51 | 805.54 | 93.91 | 38.89 | 140.16 | 77.78 | 2026-05-01 | 2026-05-31 | 744 | 327.9 | 26.2 | 22 | 367.9 | 93.52 | 44.07 | 139.58 | 88.14 | 15985.6 | 15200 | 13300 | 0 | 532 | 0 | RUNNING |  |  | FALSE |  |  | N | MECHANICAL DUMPER | 12.46
KATHARA AREA | KATHARA OC | H | DUMPER | 10003375 | BEML | BH 100 | D11758 | 1323 | 100.000 TON | 2013-12-23 | 67 | 50 | 1464 | 419 | 227.7 | 39 | 778.3 | 81.78 | 28.62 | 122.06 | 57.24 | 2026-05-01 | 2026-05-31 | 744 | 220.1 | 160.3 | 17 | 346.6 | 76.17 | 29.58 | 113.69 | 59.16 | 15448 | 11600 | 9425 | 0 | 377 | 0 | BREAKDOWN | 2026-05-29 | WATER LEAKAGE | FALSE |  |  | N | MECHANICAL DUMPER | 12.44
KATHARA AREA | KATHARA OC | H | DUMPER | 10003376 | BEML | BH 100 | D11725 | 1319 | 100.000 TON | 2013-12-23 | 67 | 50 | 1464 | 56 | 1285 | 6 | 117 | 11.82 | 3.83 | 17.64 | 7.66 | 2026-05-01 | 2026-05-31 | 744 | 54 | 565 | 6 | 119 | 23.25 | 7.26 | 34.7 | 14.52 | 20455.2 | 1100 | 500 | 0 | 20 | 0 | RUNNING |  |  | FALSE |  |  | N | MECHANICAL DUMPER | 12.44
KATHARA AREA | KATHARA OC | H | DUMPER | 10003377 | BEML | BH 100 | D11863 | 90021 | 100.000 TON | 2014-08-21 | 67 | 50 | 1464 | 46.3 | 413.4 | 22 | 982.3 | 70.26 | 3.16 | 104.87 | 6.32 | 2026-05-01 | 2026-05-31 | 744 | 46.3 | 412.4 | 8 | 277.3 | 43.49 | 6.22 | 64.91 | 12.44 | 23164.7 | 3050 | 1725 | 0 | 69 | 0 | BREAKDOWN | 2026-05-21 | WATER IN SUMP | FALSE |  |  | N | MECHANICAL DUMPER | 11.78
KATHARA AREA | KATHARA OC | H | DUMPER | 10003378 | BEML | BH 100 | D11864 | 90025 | 100.000 TON | 2014-09-04 | 67 | 50 | 1464 | 99.7 | 170 | 27 | 1167.3 | 86.54 | 6.81 | 129.16 | 13.62 | 2026-05-01 | 2026-05-31 | 744 | 1 | 168 | 2 | 573 | 77.15 | 0.13 | 115.15 | 0.26 | 23072 | 0 | 0 | 0 | 0 | 0 | RUNNING |  |  | FALSE |  |  | N | MECHANICAL DUMPER | 11.75
KATHARA AREA | KATHARA OC | H | DUMPER | 10003379 | BEML | BH 100 | D11865 | 90028 | 100.000 TON | 2014-09-16 | 67 | 50 | 1464 | 280.2 | 74.65 | 44 | 1065.15 | 91.9 | 19.14 | 137.16 | 38.28 | 2026-05-01 | 2026-05-31 | 744 | 208.9 | 65.17 | 21 | 448.93 | 88.42 | 28.08 | 131.97 | 56.16 | 22441.4 | 10350 | 6400 | 0 | 256 | 0 | RUNNING |  |  | FALSE |  |  | N | MECHANICAL DUMPER | 11.71
KATHARA AREA | KATHARA OC | H | DUMPER | 10003380 | BEML | BH 100 | D11866 | 90030 | 100.000 TON | 2014-09-09 | 67 | 50 | 1464 | 5 | 241.98 | 6 | 1211.02 | 83.06 | 0.34 | 123.97 | 0.68 | 2026-05-01 | 2026-05-31 | 744 | 5 | 241.98 | 3 | 494.02 | 67.07 | 0.67 | 100.1 | 1.34 | 13120.4 | 700 | 75 | 0 | 3 | 0 | RUNNING |  |  | FALSE |  |  | N | MECHANICAL DUMPER | 11.73
KATHARA AREA | KATHARA OC | H | DUMPER | 10003381 | BEML | BH 100 | D12216 | 90107 | 100.000 TON | 2015-11-15 | 67 | 50 | 1464 | 113.3 | 199.98 | 20 | 1130.72 | 84.97 | 7.74 | 126.82 | 15.48 | 2026-05-01 | 2026-05-31 | 744 | 1 | 189.98 | 5 | 548.02 | 73.79 | 0.13 | 110.13 | 0.26 | 22648.4 | 0 | 0 | 0 | 0 | 0 | RUNNING |  |  | FALSE |  |  | N | MECHANICAL DUMPER | 10.55
KATHARA AREA | KATHARA OC | H | DUMPER | 10003382 | BEML | BH 100 | D12217 | 90108 | 100.000 TON | 2015-11-15 | 67 | 50 | 1464 | 222.9 | 98.81 | 27 | 1115.29 | 91.41 | 15.23 | 136.43 | 30.46 | 2026-05-01 | 2026-05-31 | 744 | 110.7 | 6.2 | 10 | 617.1 | 97.82 | 14.88 | 146 | 29.76 | 22433.6 | 4200 | 4675 | 0 | 187 | 0 | RUNNING |  |  | FALSE |  |  | N | MECHANICAL DUMPER | 10.55
KATHARA AREA | KATHARA OC | H | DUMPER | 10003383 | BEML | BH 100 | D12218 | 90105 | 100.000 TON | 2015-12-05 | 67 | 50 | 1464 | 400.4 | 314.62 | 33 | 715.98 | 76.26 | 27.35 | 113.82 | 54.7 | 2026-05-01 | 2026-05-31 | 744 | 215.9 | 202.46 | 16 | 309.64 | 70.64 | 29.02 | 105.43 | 58.04 | 22016.7 | 11450 | 8775 | 0 | 351 | 0 | RUNNING |  |  | FALSE |  |  | N | MECHANICAL DUMPER | 10.49
KATHARA AREA | KATHARA OC | H | DUMPER | 10003384 | BEML | BH 100 | D12219 | 90106 | 100.000 TON | 2015-12-05 | 67 | 50 | 1464 | 108 | 671.1 | 20 | 664.9 | 52.79 | 7.38 | 78.79 | 14.76 | 2026-05-01 | 2026-05-31 | 744 | 0 | 645 | 0 | 99 | 13.31 | 0 | 19.87 | 0 | 19302.4 | 0 | 0 | 0 | 0 | 0 | BREAKDOWN | 2026-05-05 | ENGINE BLOW BY | FALSE |  |  | N | MECHANICAL DUMPER | 10.49
RAJRAPPA AREA | RAJRAPPA OC | H | DUMPER | 10003386 | BEML | BH 100 | D12813 | 90144 | 100.000 TON | 2019-04-19 | 67 | 50 | 1464 | 0 | 1464 | 0 | 0 | 0 | 0 | 0 | 0 | 2026-05-01 | 2026-05-31 | 744 | 0 | 744 | 0 | 0 | 0 | 0 | 0 | 0 | 12403 | 0 | 0 | 0 | 0 | 0 | BREAKDOWN | 2026-03-01 | coolant in sump | FALSE |  |  | N | MECHANICAL DUMPER | 7.12
RAJRAPPA AREA | RAJRAPPA OC | H | DUMPER | 10003387 | BEML | BH 100 | D12814 | 90145 | 100.000 TON | 2019-04-19 | 67 | 50 | 1464 | 0 | 1464 | 0 | 0 | 0 | 0 | 0 | 0 | 2026-05-01 | 2026-05-31 | 744 | 0 | 744 | 0 | 0 | 0 | 0 | 0 | 0 | 17152 | 0 | 0 | 0 | 0 | 0 | BREAKDOWN | 2025-11-25 | preventive maintenance | FALSE |  |  | N | MECHANICAL DUMPER | 7.12
KATHARA AREA | KATHARA OC | H | DUMPER | 10003388 | BEML | BH 100 | D11723 | 1320 | 100.000 TON | 2013-12-23 | 67 | 50 | 1464 | 157.2 | 114.48 | 26 | 1166.32 | 90.4 | 10.74 | 134.93 | 21.48 | 2026-05-01 | 2026-05-31 | 744 | 52.2 | 105.48 | 4 | 582.32 | 85.28 | 7.02 | 127.28 | 14.04 | 14021.9 | 2350 | 2100 | 0 | 84 | 0 | RUNNING |  |  | FALSE |  |  | N | MECHANICAL DUMPER | 12.44
KATHARA AREA | KATHARA OC | H | SHOVEL | 10003389 | BEML | MARION 182-M | EXC1844 | 208 | 10.000 M3 | 1994-12-11 | 80 | 58 | 1464 | 0 | 1464 | 0 | 0 | 0 | 0 | 0 | 0 | 2026-05-01 | 2026-05-31 | 744 | 0 | 744 | 0 | 0 | 0 | 0 | 0 | 0 | 56815 | 0 | 0 | 0 | 0 | 0 | BREAKDOWN | 2025-01-27 | All function abnormal | FALSE |  |  | N | ROPE SHOVEL | 31.49
KATHARA AREA | KATHARA OC | H | SHOVEL | 10003390 | BEML | MARION 182-M | EXC1851 | 209 | 10.000 M3 | 1995-10-16 | 80 | 58 | 1464 | 606.5 | 222.5 | 45 | 590 | 81.73 | 41.43 | 102.16 | 71.43 | 2026-05-01 | 2026-05-31 | 744 | 277 | 166 | 19 | 282 | 75.13 | 37.23 | 93.91 | 64.19 | 73922.5 | 0 | 28550 | 0 | 1142 | 0 | RUNNING |  |  | FALSE |  |  | N | ROPE SHOVEL | 30.64
KATHARA AREA | KATHARA OC | H | SHOVEL | 10003391 | HEC | 195 BE/RB | EXC1075 | 140835 | 10.000 M3 | 1989-06-01 | 80 | 58 | 1464 | 330 | 538 | 29 | 567 | 61.27 | 22.54 | 76.59 | 38.86 | 2026-05-01 | 2026-05-31 | 744 | 228.5 | 110 | 19 | 386.5 | 82.66 | 30.71 | 103.33 | 52.95 | 55619 | 0 | 14725 | 0 | 589 | 0 | RUNNING |  |  | FALSE |  |  | N | ROPE SHOVEL | 37.02
KATHARA AREA | KATHARA OC | H | SHOVEL | 10003392 | HEC | EKG/EQC 4.6/5A | EXC2859 | HMB 583 | 5.000 M3 | 2013-12-26 | 80 | 58 | 1464 | 43.5 | 1178.98 | 7 | 234.52 | 18.99 | 2.97 | 23.74 | 5.12 | 2026-05-01 | 2026-05-31 | 744 | 34.5 | 471.02 | 7 | 231.48 | 35.75 | 4.64 | 44.69 | 8 | 27165 | 0 | 1650 | 0 | 66 | 0 | BREAKDOWN | 2026-05-16 | Swing generator shaft broken | FALSE |  |  | N | ROPE SHOVEL | 12.44
KATHARA AREA | KATHARA OC | H | SHOVEL | 10003393 | TATA HITACHI | ZX 650 HBE | EXC2912 | 164 | 3.800 M3 | 2015-03-13 | 80 | 58 | 1464 | 480 | 0 | 80 | 904 | 94.54 | 32.79 | 118.18 | 56.53 | 2026-05-01 | 2026-05-31 | 744 | 288 | 0 | 48.5 | 407.5 | 93.48 | 38.71 | 116.85 | 66.74 | 34840 | 7830 | 0 | 0 | 0 | 0 | RUNNING |  |  | TRUE | 2023-10-03 | 907 | N | DIESEL HYDRAULIC SHOVEL | 11.22
PIPARWAR AREA | ASHOKA OC | H | DRILL | 10003395 | EPIROC | IDM30 | RDC1505 | 202206975 | 160.000 MM | 2022-08-08 | 78 | 40 | 1464 | 44 | 0 | 118 | 1302 | 91.94 | 3.01 | 117.87 | 7.53 | 2026-05-01 | 2026-05-31 | 744 | 0 | 0 | 58 | 686 | 92.2 | 0 | 118.21 | 0 | 4434 | 0 | 0 | 0 | 0 | 0 | RUNNING |  |  | FALSE |  |  | N | DRILL(DIESEL) | 3.81
KATHARA AREA | GOVINDPUR PHASE-II O/C | H | DOZER | 10003396 | BEML | BD155 | T3632 | 13629 | 320.000 HP | 2018-11-27 | 70 | 45 | 1464 | 157 | 30 | 60 | 1217 | 93.85 | 10.72 | 134.07 | 23.82 | 2026-05-01 | 2026-05-31 | 744 | 62 | 11 | 31 | 640 | 94.35 | 8.33 | 134.79 | 18.51 | 14551 | 2708 | 0 | 0 | 0 | 0 | RUNNING |  |  | FALSE |  |  | N | CRAWLER DOZER | 7.51
KATHARA AREA | SWANG WASHERY | H | DOZER | 10003397 | BEML | BD355 | T3420 | 11648 | 410.000 HP | 2014-03-29 | 70 | 45 | 1464 | 0 | 0 | 0 | 1464 | 100 | 0 | 142.86 | 0 | 2026-05-01 | 2026-05-31 | 744 | 0 | 0 | 0 | 744 | 100 | 0 | 142.86 | 0 | 9560 | 0 | 0 | 0 | 0 | 0 | RUNNING |  |  | FALSE |  |  | N | CRAWLER DOZER | 12.18
KATHARA AREA | GOVINDPUR PHASE-II O/C | H | DOZER | 10003398 | BEML | BD355 | T3421 | 11657 | 410.000 HP | 2014-04-01 | 70 | 45 | 1464 | 227 | 0 | 61 | 1176 | 95.83 | 15.51 | 136.9 | 34.47 | 2026-05-01 | 2026-05-31 | 744 | 119 | 0 | 31 | 594 | 95.83 | 15.99 | 136.9 | 35.53 | 13848 | 5729 | 0 | 0 | 0 | 0 | RUNNING |  |  | FALSE |  |  | N | CRAWLER DOZER | 12.17
DHORI AREA | AAD OCM | A | WATER SPRINKLER | 10003399 | BEML | WS 28-II | WS527 | 28291 | 28.000 KL | 2022-04-14 | 0 | 0 | 1464 | 0 | 1464 | 0 | 0 | 0 | 0 | 0 | 0 | 2026-05-01 | 2026-05-31 | 744 | 0 | 744 | 0 | 0 | 0 | 0 | 0 | 0 | 6868.5 | 0 | 0 | 0 | 0 | 0 | BREAKDOWN | 2026-03-28 | Brake problem | FALSE |  |  | N |  | 4.13
KATHARA AREA | GOVINDPUR PHASE-II O/C | H | DOZER | 10003400 | CATERPILLAR | CAT834K | T3596 | 749 | 460.000 HP | 2017-08-22 | 70 | 45 | 1464 | 156 | 749 | 29 | 530 | 46.86 | 10.66 | 66.94 | 23.69 | 2026-05-01 | 2026-05-31 | 744 | 0 | 680 | 2 | 62 | 8.33 | 0 | 11.9 | 0 | 13354 | 100 | 0 | 0 | 0 | 0 | RUNNING |  |  | FALSE |  |  | N | WHEEL DOZER | 8.78
KATHARA AREA | GOVINDPUR PHASE-II O/C | H | DRILL | 10003403 | REL | C-650D | RDC1289 | 6021401 | 160.000 MM | 2014-07-20 | 78 | 40 | 1464 | 0 | 0 | 61 | 1403 | 95.83 | 0 | 122.86 | 0 | 2026-05-01 | 2026-05-31 | 744 | 0 | 0 | 31 | 713 | 95.83 | 0 | 122.86 | 0 | 28499 | 0 | 0 | 0 | 0 | 0 | RUNNING |  |  | TRUE | 2024-05-25 | 486 | N | DRILL(DIESEL) | 11.87
KATHARA AREA | GOVINDPUR PHASE-II O/C | H | DRILL | 10003404 | REL | C-650D | RDC1401 | 6021703 | 160.000 MM | 2018-06-21 | 78 | 40 | 1464 | 192 | 67 | 58 | 1147 | 91.46 | 13.11 | 117.26 | 32.78 | 2026-05-01 | 2026-05-31 | 744 | 132 | 13 | 31 | 568 | 94.09 | 17.74 | 120.63 | 44.35 | 19676 | 5450 | 0 | 0 | 0 | 2813 | BREAKDOWN | 2026-05-31 | HYDRAULIC LEAKAGE IN DRILL 602 | FALSE |  |  | N | DRILL(DIESEL) | 7.95
KATHARA AREA | JARANGDIH OC | H | DUMPER | 10003409 | BEML | BH60M | D12454 | 60386 | 60.000 TON | 2017-07-20 | 67 | 50 | 1464 | 0 | 1464 | 0 | 0 | 0 | 0 | 0 | 0 | 2026-05-01 | 2026-05-31 | 744 | 0 | 744 | 0 | 0 | 0 | 0 | 0 | 0 | 24149.6 | 0 | 0 | 0 | 0 | 0 | BREAKDOWN | 2026-01-01 | DUMPER-60386/ GST + NTL PROBEL | FALSE |  |  | N | MECHANICAL DUMPER | 8.87
KATHARA AREA | JARANGDIH OC | H | DUMPER | 10003410 | BEML | BH60M | D12455 | 60387 | 60.000 TON | 2017-07-20 | 67 | 50 | 1464 | 31 | 2 | 45 | 1386 | 96.79 | 2.12 | 144.46 | 4.24 | 2026-05-01 | 2026-05-31 | 744 | 31 | 2 | 21 | 690 | 96.91 | 4.17 | 144.64 | 8.34 | 26550.8 | 790 | 391 | 612.5 | 48 | 0 | RUNNING |  |  | FALSE |  |  | N | MECHANICAL DUMPER | 8.87
KATHARA AREA | JARANGDIH OC | H | DUMPER | 10003411 | BEML | BH60M | D12456 | 60392 | 60.000 TON | 2017-07-24 | 67 | 50 | 1464 | 0 | 1464 | 0 | 0 | 0 | 0 | 0 | 0 | 2026-05-01 | 2026-05-31 | 744 | 0 | 744 | 0 | 0 | 0 | 0 | 0 | 0 | 20934 | 0 | 0 | 0 | 0 | 0 | BREAKDOWN | 2026-01-01 | DUMPER- 60392/GST + NTL PROBLE | TRUE | 2026-01-28 | 68 | N | MECHANICAL DUMPER | 8.86
KATHARA AREA | JARANGDIH OC | H | DUMPER | 10003412 | BEML | BH60M | D12457 | 60385 | 60.000 TON | 2017-08-09 | 67 | 50 | 1464 | 0 | 1464 | 0 | 0 | 0 | 0 | 0 | 0 | 2026-05-01 | 2026-05-31 | 744 | 0 | 744 | 0 | 0 | 0 | 0 | 0 | 0 | 23689.7 | 0 | 0 | 0 | 0 | 0 | BREAKDOWN | 2025-09-16 | D/60385- PARKING BRAKE PROBLEM | TRUE | 2026-03-07 | 25-26/158 | N | MECHANICAL DUMPER | 8.81
KATHARA AREA | GOVINDPUR PHASE-II O/C | H | SHOVEL | 10003419 | HEC | EKG/EQC 4.6/5A | EXC2500 | HMB-523 | 5.000 M3 | 2009-01-25 | 80 | 58 | 1464 | 386 | 339 | 39 | 700 | 74.18 | 26.37 | 92.73 | 45.47 | 2026-05-01 | 2026-05-31 | 744 | 195 | 255 | 16 | 278 | 63.58 | 26.21 | 79.48 | 45.19 | 34129 | 0 | 0 | 0 | 0 | 0 | BREAKDOWN | 2026-06-01 | PROPEL PROBLEM IN EXC-2500 | FALSE |  |  | N | ROPE SHOVEL | 17.36
KATHARA AREA | GOVINDPUR PHASE-II O/C | H | SHOVEL | 10003423 | L&T | CK300 | EXC2901 | B753 | 4.000 M3 | 2014-11-26 | 80 | 58 | 1464 | 137 | 1118 | 24 | 185 | 21.99 | 9.36 | 27.49 | 16.14 | 2026-05-01 | 2026-05-31 | 744 | 0 | 744 | 0 | 0 | 0 | 0 | 0 | 0 | 47693 | 0 | 0 | 0 | 0 | 0 | BREAKDOWN | 2026-04-17 | BUCKET PROBLEM IN EXC-2901 | TRUE | 2023-02-16 | 154 | N | DIESEL HYDRAULIC SHOVEL | 11.52
KUJU AREA | KARMA OCP | H | DUMPER | 10003430 | CATERPILLAR | CAT773E | D11759 | 1107 | 60.000 TON | 2013-10-23 | 67 | 50 | 1464 | 114 | 864.03 | 51 | 434.97 | 37.5 | 7.79 | 55.97 | 15.58 | 2026-05-01 | 2026-05-31 | 744 | 114 | 144.03 | 51 | 434.97 | 73.79 | 15.32 | 110.13 | 30.64 | 40698 | 2405 | 2533 | 1300 | 201 | 0 | RUNNING |  |  | TRUE | 2021-01-04 | 14 | N | MECHANICAL DUMPER | 12.61
KUJU AREA | KARMA OCP | H | DUMPER | 10003431 | CATERPILLAR | CAT773E | D11728 | 1108 | 60.000 TON | 2013-10-26 | 67 | 50 | 1464 | 51 | 887.99 | 48 | 477.01 | 36.07 | 3.48 | 53.84 | 6.96 | 2026-05-01 | 2026-05-31 | 744 | 0 | 744 | 0 | 0 | 0 | 0 | 0 | 0 | 44291 | 0 | 187 | 0 | 11 | 0 | BREAKDOWN | 2026-04-25 | Engine oil leakage | TRUE | 2021-01-11 | 45 | N | MECHANICAL DUMPER | 12.6
KUJU AREA | KARMA OCP | H | DUMPER | 10003433 | KOMATSU | HD 465-7E0 | D11867 | 10279 | 60.000 TON | 2014-12-06 | 67 | 50 | 1464 | 0 | 1464 | 0 | 0 | 0 | 0 | 0 | 0 | 2026-05-01 | 2026-05-31 | 744 | 0 | 744 | 0 | 0 | 0 | 0 | 0 | 0 | 41143 | 0 | 0 | 0 | 0 | 0 | BREAKDOWN | 2025-08-07 | Radial arm pin bush worn out & | TRUE | 2022-03-11 | 322 | N | MECHANICAL DUMPER | 11.49
KUJU AREA | KARMA OCP | H | DUMPER | 10003437 | KOMATSU | HD 465-7E0 | D11871 | 10290 | 60.000 TON | 2014-12-23 | 67 | 50 | 1464 | 98 | 672 | 50 | 644 | 50.68 | 6.69 | 75.64 | 13.38 | 2026-05-01 | 2026-05-31 | 744 | 98 | 0 | 48 | 598 | 93.55 | 13.17 | 139.63 | 26.34 | 41123 | 2491 | 2176 | 925 | 165 | 0 | RUNNING |  |  | TRUE | 2022-03-03 | 276 | N | MECHANICAL DUMPER | 11.44
KUJU AREA | KARMA OCP | H | DUMPER | 10003438 | KOMATSU | HD 465-7E0 | D12220 | 10342 | 60.000 TON | 2015-05-20 | 67 | 50 | 1464 | 467 | 122.34 | 110 | 764.66 | 84.13 | 31.9 | 125.57 | 63.8 | 2026-05-01 | 2026-05-31 | 744 | 237 | 0 | 62 | 445 | 91.67 | 31.85 | 136.82 | 63.7 | 39024 | 5682 | 6579 | 950 | 425 | 0 | RUNNING |  |  | TRUE | 2024-03-14 | 282 | N | MECHANICAL DUMPER | 11.04
KUJU AREA | KARMA OCP | H | SHOVEL | 10003439 | TATA HITACHI | EX1200V(FS) | EXC2902 | 0ABY-000119 | 6.500 M3 | 2014-07-21 | 80 | 58 | 1464 | 706 | 274.98 | 136 | 347.02 | 71.93 | 48.22 | 89.91 | 83.14 | 2026-05-01 | 2026-05-31 | 744 | 285 | 239.98 | 84.5 | 134.52 | 56.39 | 38.31 | 70.49 | 66.05 | 45281 | 19330 | 25041 | 6525 | 1734 | 0 | BREAKDOWN | 2026-05-22 | Replacement of under carriage | FALSE |  |  | N | DIESEL HYDRAULIC SHOVEL | 11.87
KUJU AREA | KARMA OCP | H | SHOVEL | 10003440 | BEML | BE1000-1 | EXC2962 | 10145 | 5.000 M3 | 2016-01-19 | 80 | 58 | 1464 | 702 | 303.01 | 88.5 | 370.49 | 73.26 | 47.95 | 91.58 | 82.67 | 2026-05-01 | 2026-05-31 | 744 | 282 | 227.99 | 39 | 195.01 | 64.11 | 37.9 | 80.14 | 65.34 | 45899 | 14915 | 10744 | 24900 | 1628 | 0 | RUNNING |  |  | TRUE | 2025-03-29 | 321 | N | DIESEL HYDRAULIC SHOVEL | 10.37
KUJU AREA | TOPA O/C | H | SHOVEL | 10003442 | L&T | CK300 | EXC2860 | B739 | 4.000 M3 | 2014-01-15 | 80 | 58 | 1464 | 26.5 | 1414 | 4 | 19.5 | 3.14 | 1.81 | 3.93 | 3.12 | 2026-05-01 | 2026-05-31 | 744 | 0 | 744 | 0 | 0 | 0 | 0 | 0 | 0 | 39907.8 | 0 | 0 | 0 | 0 | 0 | BREAKDOWN | 2026-04-17 | Shovel 7389BD- Bucket cracked | TRUE | 2022-05-11 | 565 | N | DIESEL HYDRAULIC SHOVEL | 12.38
KUJU AREA | KARMA OCP | H | SHOVEL | 10003443 | L&T | CK300 | EXC2947 | B763 | 3.000 M3 | 2015-06-18 | 80 | 58 | 1464 | 678 | 267 | 98.5 | 420.5 | 75.03 | 46.31 | 93.79 | 79.84 | 2026-05-01 | 2026-05-31 | 744 | 417 | 75 | 55 | 197 | 82.53 | 56.05 | 103.16 | 96.64 | 45110 | 12202 | 17340 | 13425 | 1557 | 0 | RUNNING |  |  | TRUE | 2024-03-12 | 275 | N | DIESEL HYDRAULIC SHOVEL | 10.96
KUJU AREA | KARMA OCP | H | DRILL | 10003444 | ATLAS COPCO | IDM30 | RDC1172 | 201106745 | 160.000 MM | 2011-10-17 | 78 | 40 | 1464 | 0 | 1464 | 0 | 0 | 0 | 0 | 0 | 0 | 2026-05-01 | 2026-05-31 | 744 | 0 | 744 | 0 | 0 | 0 | 0 | 0 | 0 | 21286 | 0 | 0 | 0 | 0 | 0 | BREAKDOWN | 2026-01-29 | short cicuit | TRUE | 2021-01-11 | 42 | N | DRILL(DIESEL) | 14.63
KUJU AREA | KARMA OCP | H | DRILL | 10003445 | ATLAS COPCO | IDM30 | RDC1171 | 201106755 | 160.000 MM | 2011-12-31 | 78 | 40 | 1464 | 308 | 0 | 106 | 1050 | 92.76 | 21.04 | 118.92 | 52.6 | 2026-05-01 | 2026-05-31 | 744 | 115 | 0 | 49 | 580 | 93.41 | 15.46 | 119.76 | 38.65 | 19773 | 5326 | 0 | 0 | 0 | 2287 | RUNNING |  |  | TRUE | 2022-01-22 | 100 | N | DRILL(DIESEL) | 14.42
KUJU AREA | TOPA O/C | H | DRILL | 10003446 | REL | C-650D | RDC1272 | 6021305 | 160.000 MM | 2013-08-31 | 78 | 40 | 1464 | 0 | 1464 | 0 | 0 | 0 | 0 | 0 | 0 | 2026-05-01 | 2026-05-31 | 744 | 0 | 744 | 0 | 0 | 0 | 0 | 0 | 0 | 9356 | 0 | 0 | 0 | 0 | 0 | BREAKDOWN | 2025-05-27 | Drill 1305BD- Starting trouble | FALSE |  |  | N | DRILL(DIESEL) | 12.76
KUJU AREA | KARMA OCP | H | DOZER | 10003449 | BEML | BD355 | T3423 | 11724 | 410.000 HP | 2014-04-28 | 70 | 45 | 1464 | 268 | 96 | 111 | 989 | 85.86 | 18.31 | 122.66 | 40.69 | 2026-05-01 | 2026-05-31 | 744 | 127 | 96 | 54 | 467 | 79.84 | 17.07 | 114.06 | 37.93 | 14525 | 4039 | 0 | 0 | 0 | 0 | BREAKDOWN | 2026-05-28 | Engine overheating | FALSE |  |  | N | CRAWLER DOZER | 12.1
KUJU AREA | KARMA OCP | H | DOZER | 10003450 | BEML | BD155 | T3666 | 13637 | 320.000 HP | 2018-12-09 | 70 | 45 | 1464 | 599 | 0 | 118.5 | 746.5 | 91.91 | 40.92 | 131.3 | 90.93 | 2026-05-01 | 2026-05-31 | 744 | 271 | 0 | 61.5 | 411.5 | 91.73 | 36.42 | 131.04 | 80.93 | 17554 | 9382 | 0 | 0 | 0 | 0 | RUNNING |  |  | FALSE |  |  | N | CRAWLER DOZER | 7.48
KUJU AREA | KARMA OCP | H | DOZER | 10003451 | BEML | BD155 | T3667 | 13638 | 320.000 HP | 2018-12-09 | 70 | 45 | 1464 | 0 | 1464 | 0 | 0 | 0 | 0 | 0 | 0 | 2026-05-01 | 2026-05-31 | 744 | 0 | 744 | 0 | 0 | 0 | 0 | 0 | 0 | 21236 | 0 | 0 | 0 | 0 | 0 | BREAKDOWN | 2026-03-16 | Blade assy worn out | FALSE |  |  | N | CRAWLER DOZER | 7.48
KUJU AREA | KARMA OCP | H | DOZER | 10003452 | CATERPILLAR | CAT834K | T3529 | 744 | 460.000 HP | 2017-07-18 | 70 | 45 | 1464 | 159 | 760.01 | 55.5 | 489.49 | 44.3 | 10.86 | 63.29 | 24.13 | 2026-05-01 | 2026-05-31 | 744 | 76 | 400.01 | 30 | 237.99 | 42.2 | 10.22 | 60.29 | 22.71 | 15624 | 1350 | 0 | 0 | 0 | 0 | BREAKDOWN | 2026-05-23 | repairing work | FALSE |  |  | N | WHEEL DOZER | 8.87
KUJU AREA | PUNDI OC | H | SHOVEL | 10003453 | HEC | EKG/EQC 4.6/5A | EXC2594 | HMB 540 | 5.000 M3 | 2009-08-14 | 80 | 58 | 1464 | 0 | 0 | 0 | 1464 | 100 | 0 | 125 | 0 | 2026-05-01 | 2026-05-31 | 744 | 0 | 0 | 0 | 744 | 100 | 0 | 125 | 0 | 32214 | 0 | 0 | 0 | 0 | 0 | RUNNING |  |  | FALSE |  |  | N | ROPE SHOVEL | 16.81
KUJU AREA | TOPA O/C | H | SHOVEL | 10003454 | L&T | 300CKE | EXC2948 | E-172 | 3.000 M3 | 2015-05-11 | 80 | 58 | 1464 | 271.5 | 152 | 110 | 930.5 | 82.1 | 18.55 | 102.63 | 31.98 | 2026-05-01 | 2026-05-31 | 744 | 79.5 | 140 | 50 | 474.5 | 74.46 | 10.69 | 93.08 | 18.43 | 39726.1 | 0 | 0 | 0 | 0 | 0 | RUNNING |  |  | TRUE | 2024-08-17 | EX/SR/SHOVEL/CK300/TOPA/24-25/770 | N | ELECTRO-HYDRAULIC SHOVEL | 11.06
KUJU AREA | KARMA OCP | H | DOZER | 10003461 | BEML | BD355 | T3833 | 12020 | 410.000 HP | 2020-07-10 | 70 | 45 | 1464 | 59 | 1304.02 | 13 | 87.98 | 10.04 | 4.03 | 14.34 | 8.96 | 2026-05-01 | 2026-05-31 | 744 | 59 | 584.02 | 13 | 87.98 | 19.76 | 7.93 | 28.23 | 17.62 | 9378 | 2500 | 0 | 0 | 0 | 0 | RUNNING |  |  | FALSE |  |  | N | CRAWLER DOZER | 5.89
RAJHARA AREA | TETARIYAKHAR OC | H | DOZER | 10003462 | BEML | BD355 | T3597 | 11900 | 410.000 HP | 2018-02-14 | 70 | 45 | 1464 | 361 | 0 | 46 | 1057 | 96.86 | 24.66 | 138.37 | 54.8 | 2026-05-01 | 2026-05-31 | 744 | 152 | 0 | 24 | 568 | 96.77 | 20.43 | 138.24 | 45.4 | 11403 | 0 | 0 | 0 | 0 | 0 | RUNNING |  |  | FALSE |  |  | N | CRAWLER DOZER | 8.3
KUJU AREA | PUNDI OC | H | DOZER | 10003463 | BEML | BD155 | T3290 | 13283 | 320.000 HP | 2014-02-08 | 70 | 45 | 1464 | 0 | 0 | 0 | 1464 | 100 | 0 | 142.86 | 0 | 2026-05-01 | 2026-05-31 | 744 | 0 | 0 | 0 | 744 | 100 | 0 | 142.86 | 0 | 10148 | 0 | 0 | 0 | 0 | 0 | RUNNING |  |  | FALSE |  |  | N | CRAWLER DOZER | 12.32
KUJU AREA | KARMA OCP | H | DOZER | 10003464 | BEML | BD155 | T3668 | 13621 | 320.000 HP | 2018-11-19 | 70 | 45 | 1464 | 420 | 0 | 120 | 924 | 91.8 | 28.69 | 131.14 | 63.76 | 2026-05-01 | 2026-05-31 | 744 | 187 | 0 | 62 | 495 | 91.67 | 25.13 | 130.96 | 55.84 | 8037 | 5944 | 0 | 0 | 0 | 0 | RUNNING |  |  | FALSE |  |  | N | CRAWLER DOZER | 7.53
KUJU AREA | TOPA O/C | H | DRILL | 10003465 | ATLAS COPCO | IDM30 | RDC1173 | 201106748 | 160.000 MM | 2011-11-07 | 78 | 40 | 1464 | 221 | 101 | 112 | 1030 | 85.45 | 15.1 | 109.55 | 37.75 | 2026-05-01 | 2026-05-31 | 744 | 86.5 | 80 | 54 | 523.5 | 81.99 | 11.63 | 105.12 | 29.08 | 18195.5 | 5072 | 0 | 0 | 0 | 0 | RUNNING |  |  | TRUE | 2021-01-11 | EX/SR/DRILL/IDM30/PUNDI PROJECT/20-21/49 | N | DRILL(DIESEL) | 14.57
KUJU AREA | KARMA OCP | H | DRILL | 10003466 | ATLAS COPCO | IDM30 | RDC1322 | 201506857 | 160.000 MM | 2016-01-12 | 78 | 40 | 1464 | 480 | 5 | 114.5 | 864.5 | 91.84 | 32.79 | 117.74 | 81.98 | 2026-05-01 | 2026-05-31 | 744 | 241 | 0 | 58 | 445 | 92.2 | 32.39 | 118.21 | 80.98 | 16853 | 8355 | 0 | 0 | 0 | 4003 | RUNNING |  |  | FALSE |  |  | N | DRILL(DIESEL) | 10.39
KUJU AREA | TOPA O/C | H | DUMPER | 10003471 | KOMATSU | HD 465-7E0 | D12225 | 10343 | 60.000 TON | 2015-07-03 | 67 | 50 | 1464 | 56 | 1254 | 18 | 136 | 13.11 | 3.83 | 19.57 | 7.66 | 2026-05-01 | 2026-05-31 | 744 | 0 | 744 | 0 | 0 | 0 | 0 | 0 | 0 | 38105.9 | 0 | 4420 | 700 | 288 | 0 | BREAKDOWN | 2026-04-10 | Dumper 10343BD- Multiple hydra | TRUE | 2023-10-06 | 926 | N | MECHANICAL DUMPER | 10.92
KUJU AREA | TOPA O/C | H | DUMPER | 10003472 | KOMATSU | HD 465-7E0 | D12226 | 10344 | 60.000 TON | 2015-07-03 | 67 | 50 | 1464 | 144.2 | 1150 | 20 | 149.8 | 20.08 | 9.85 | 29.97 | 19.7 | 2026-05-01 | 2026-05-31 | 744 | 0 | 744 | 0 | 0 | 0 | 0 | 0 | 0 | 42461.7 | 568 | 5610 | 1125 | 375 | 0 | BREAKDOWN | 2026-04-14 | Dumper 10344BD- Spider assy br | TRUE | 2023-10-06 | 924 | N | MECHANICAL DUMPER | 10.92
KUJU AREA | TOPA O/C | H | DRILL | 10003474 | EPIROC | IDM30 | RDC1414 | 201806906 | 160.000 MM | 2018-08-02 | 78 | 40 | 1464 | 255 | 195 | 108 | 906 | 79.3 | 17.42 | 101.67 | 43.55 | 2026-05-01 | 2026-05-31 | 744 | 118 | 118 | 50 | 458 | 77.42 | 15.86 | 99.26 | 39.65 | 12104 | 8412 | 0 | 0 | 0 | 0 | RUNNING |  |  | FALSE |  |  | N | DRILL(DIESEL) | 7.83
KUJU AREA | TOPA O/C | H | DRILL | 10003475 | ATLAS COPCO | IDM30 | RDC1323 | 201506846 | 160.000 MM | 2015-05-08 | 78 | 40 | 1464 | 0 | 1464 | 0 | 0 | 0 | 0 | 0 | 0 | 2026-05-01 | 2026-05-31 | 744 | 0 | 744 | 0 | 0 | 0 | 0 | 0 | 0 | 15777 | 0 | 0 | 0 | 0 | 0 | BREAKDOWN | 2026-02-23 | Drill 6846BD- Engine failed | FALSE |  |  | N | DRILL(DIESEL) | 11.07
KUJU AREA | TOPA O/C | H | DOZER | 10003476 | BEML | BD355 | T3201 | 11581 | 410.000 HP | 2013-01-23 | 70 | 45 | 1464 | 0 | 1464 | 0 | 0 | 0 | 0 | 0 | 0 | 2026-05-01 | 2026-05-31 | 744 | 0 | 744 | 0 | 0 | 0 | 0 | 0 | 0 | 11924 | 0 | 0 | 0 | 0 | 0 | BREAKDOWN | 2025-12-29 | Dozer 11581BD- Engine issue | FALSE |  |  | N | CRAWLER DOZER | 13.36
KUJU AREA | TOPA O/C | H | DOZER | 10003478 | BEML | BD155 | T2696 | 12562 | 320.000 HP | 2006-06-27 | 70 | 45 | 1464 | 35.5 | 832 | 52 | 544.5 | 39.62 | 2.42 | 56.6 | 5.38 | 2026-05-01 | 2026-05-31 | 744 | 0 | 744 | 0 | 0 | 0 | 0 | 0 | 0 | 16215.5 | 350 | 0 | 0 | 0 | 0 | BREAKDOWN | 2026-04-30 | Dz 12562BD- Track chain out | TRUE | 2026-01-28 | EX/SR/DOZER/BD155/KUJU/25-26/76 | N | CRAWLER DOZER | 19.94
KUJU AREA | TOPA O/C | H | DOZER | 10003479 | BEML | BD155 | T3297 | 13276 | 320.000 HP | 2014-02-23 | 70 | 45 | 1464 | 0 | 630 | 70 | 764 | 52.19 | 0 | 74.56 | 0 | 2026-05-01 | 2026-05-31 | 744 | 0 | 630 | 10 | 104 | 13.98 | 0 | 19.97 | 0 | 10676.5 | 0 | 0 | 0 | 0 | 0 | BREAKDOWN | 2026-05-06 | Dz 13276BD- Starting problem | FALSE |  |  | N | CRAWLER DOZER | 12.27
RAJHARA AREA | RAJHARA O/C | H | DOZER | 10003480 | BEML | BD155 | T3669 | 13622 | 320.000 HP | 2018-11-12 | 70 | 45 | 1464 | 248 | 0 | 27 | 1189 | 98.16 | 16.94 | 140.23 | 37.64 | 2026-05-01 | 2026-05-31 | 744 | 134.5 | 0 | 0 | 609.5 | 100 | 18.08 | 142.86 | 40.18 | 7469.4 | 4100 | 0 | 0 | 0 | 0 | RUNNING |  |  | FALSE |  |  | N | CRAWLER DOZER | 7.55
KUJU AREA | TOPA O/C | H | DOZER | 10003481 | BEML | BD155 | T3670 | 13644 | 320.000 HP | 2018-12-10 | 70 | 45 | 1464 | 137.5 | 1016 | 30 | 280.5 | 28.55 | 9.39 | 40.79 | 20.87 | 2026-05-01 | 2026-05-31 | 744 | 96 | 387 | 26 | 235 | 44.49 | 12.9 | 63.56 | 28.67 | 14146.2 | 7344 | 0 | 0 | 0 | 0 | RUNNING |  |  | FALSE |  |  | N | CRAWLER DOZER | 7.48
KUJU AREA | TOPA O/C | H | DOZER | 10003482 | BEML | BD155 | T3832 | 13718 | 320.000 HP | 2019-12-21 | 70 | 45 | 1464 | 221 | 924.5 | 24 | 294.5 | 35.21 | 15.1 | 50.3 | 33.56 | 2026-05-01 | 2026-05-31 | 744 | 34.5 | 624 | 6 | 79.5 | 15.32 | 4.64 | 21.89 | 10.31 | 13542 | 2577 | 0 | 0 | 0 | 0 | BREAKDOWN | 2026-05-15 | Dz13718BD- Engine overheating | FALSE |  |  | N | CRAWLER DOZER | 6.45
KUJU AREA | TOPA O/C | H | DOZER | 10003483 | BEML | BD155 | T3831 | 13738 | 320.000 HP | 2020-04-01 | 70 | 45 | 1464 | 234.5 | 803.96 | 52 | 373.54 | 41.53 | 16.02 | 59.33 | 35.6 | 2026-05-01 | 2026-05-31 | 744 | 123.5 | 443.96 | 28 | 148.54 | 36.56 | 16.6 | 52.23 | 36.89 | 12392.7 | 4757 | 0 | 0 | 0 | 0 | BREAKDOWN | 2026-05-18 | Dz 13738BD- Gear shifting issu | FALSE |  |  | N | CRAWLER DOZER | 6.17
MAGADH-SANGHMITRA AREA | MAGADH OCP | H | DOZER | 10003484 | BEML | BD155 | T3677 | 13641 | 320.000 HP | 2018-12-14 | 70 | 45 | 1464 | 146 | 0 | 61 | 1257 | 95.83 | 9.97 | 136.9 | 22.16 | 2026-05-01 | 2026-05-31 | 744 | 73 | 0 | 33 | 638 | 95.56 | 9.81 | 136.51 | 21.8 | 8816 | 2170 | 0 | 0 | 0 | 0 | RUNNING |  |  | FALSE |  |  | N | CRAWLER DOZER | 7.47
NK AREA | DAKRA OC | H | SHOVEL | 10003486 | HEC | EKG/EQC 4.6/5A | EXC2861 | HMB 589 | 5.000 M3 | 2014-02-21 | 80 | 58 | 1464 | 420.3 | 345.33 | 84 | 614.37 | 70.67 | 28.71 | 88.34 | 49.5 | 2026-05-01 | 2026-05-31 | 744 | 239 | 207 | 38 | 260 | 67.07 | 32.12 | 83.84 | 55.38 | 40333 | 0 | 22304 | 0 | 1394 | 0 | BREAKDOWN | 2026-05-24 | hoist genaerator armature shaf | TRUE | 2026-03-23 | EX/SR/ES/EQC-5A/DAKRA/25-26/199 | N | ROPE SHOVEL | 12.28
NK AREA | DAKRA OC | H | SHOVEL | 10003487 | L&T | CK300 | EXC2747 | B696 | 4.000 M3 | 2012-05-17 | 80 | 58 | 1464 | 156 | 924 | 141 | 243 | 27.25 | 10.66 | 34.06 | 18.38 | 2026-05-01 | 2026-05-31 | 744 | 2 | 744 | 0 | -2 | 0 | 0.27 | 0 | 0.47 | 54537 | 0 | 13536 | 0 | 846 | 0 | BREAKDOWN | 2026-04-28 | FINAL DRIVE LHS failed. | TRUE | 2020-12-29 | 1025 | N | DIESEL HYDRAULIC SHOVEL | 14.05
NK AREA | DAKRA OC | H | DUMPER | 10003488 | BEML | BH85 | D10136 | 8432 | 85.000 TON | 2008-12-22 | 67 | 50 | 1464 | 0 | 1464 | 0 | 0 | 0 | 0 | 0 | 0 | 2026-05-01 | 2026-05-31 | 744 | 0 | 744 | 0 | 0 | 0 | 0 | 0 | 0 | 9782 | 0 | 0 | 0 | 0 | 0 | BREAKDOWN | 2013-03-30 | got burnt due to fire caught i | FALSE |  |  | N | MECHANICAL DUMPER | 17.45
NK AREA | DAKRA OC | H | DUMPER | 10003492 | BEML | BH60M | D12477 | 60402 | 60.000 TON | 2017-09-27 | 67 | 50 | 1464 | 0 | 1464 | 0 | 0 | 0 | 0 | 0 | 0 | 2026-05-01 | 2026-05-31 | 744 | 0 | 744 | 0 | 0 | 0 | 0 | 0 | 0 | 22657 | 0 | 0 | 0 | 0 | 0 | BREAKDOWN | 2025-11-18 | Sarting problem | TRUE | 2026-03-23 | EX/SR/DUMPER/BH60M/DAKRA/25-26/198 | N | MECHANICAL DUMPER | 8.68
NK AREA | DAKRA OC | H | DUMPER | 10003493 | BEML | BH60M | D11103 | 3676 | 60.000 TON | 2011-12-07 | 67 | 50 | 1464 | 0 | 1464 | 0 | 0 | 0 | 0 | 0 | 0 | 2026-05-01 | 2026-05-31 | 744 | 0 | 744 | 0 | 0 | 0 | 0 | 0 | 0 | 18076.2 | 0 | 0 | 0 | 0 | 0 | BREAKDOWN | 2026-03-30 | Anchor Pin bush out | FALSE |  |  | N | MECHANICAL DUMPER | 14.49
NK AREA | DAKRA OC | H | DUMPER | 10003494 | BEML | BH60M | D11104 | 3678 | 60.000 TON | 2011-12-13 | 67 | 50 | 1464 | 7.7 | 1079 | 8 | 369.3 | 25.75 | 0.53 | 38.43 | 1.06 | 2026-05-01 | 2026-05-31 | 744 | 7.7 | 359 | 8 | 369.3 | 50.67 | 1.03 | 75.63 | 2.06 | 17060 | 545 | 0 | 0 | 0 | 0 | RUNNING |  |  | FALSE |  |  | N | MECHANICAL DUMPER | 14.47
NK AREA | DAKRA OC | H | DUMPER | 10003495 | CATERPILLAR | CAT773E | D11750 | 1102 | 60.000 TON | 2013-10-22 | 67 | 50 | 1464 | 590 | 114 | 97 | 663 | 85.59 | 40.3 | 127.75 | 80.6 | 2026-05-01 | 2026-05-31 | 744 | 320 | 11 | 47 | 366 | 92.2 | 43.01 | 137.61 | 86.02 | 40704 | 6430 | 13184 | 1584 | 890 | 0 | RUNNING |  |  | TRUE | 2022-05-30 |  | N | MECHANICAL DUMPER | 12.61
NK AREA | DAKRA OC | H | DUMPER | 10003496 | CATERPILLAR | CAT773E | D11749 | 1101 | 60.000 TON | 2013-10-22 | 67 | 50 | 1464 | 167 | 1105 | 30 | 162 | 22.47 | 11.41 | 33.54 | 22.82 | 2026-05-01 | 2026-05-31 | 744 | 0 | 744 | 0 | 0 | 0 | 0 | 0 | 0 | 29141 | 0 | 5728 | 912 | 396 | 0 | BREAKDOWN | 2026-04-17 | Engine Compressor Failed | TRUE | 2022-05-30 |  | N | MECHANICAL DUMPER | 12.61
NK AREA | DAKRA OC | H | DOZER | 10003499 | BEML | BD355 | T3830 | 12017 | 410.000 HP | 2020-07-11 | 70 | 45 | 1464 | 336.2 | 632 | 60 | 435.8 | 52.73 | 22.96 | 75.33 | 51.02 | 2026-05-01 | 2026-05-31 | 744 | 287 | 7 | 54 | 396 | 91.8 | 38.58 | 131.14 | 85.73 | 13702 | 7520 | 0 | 0 | 0 | 0 | RUNNING |  |  | FALSE |  |  | N | CRAWLER DOZER | 5.89
NK AREA | DAKRA OC | H | DOZER | 10003501 | BEML | BD155 | T3630 | 13616 | 320.000 HP | 2018-11-16 | 70 | 45 | 1464 | 50 | 1248 | 18 | 148 | 13.52 | 3.42 | 19.31 | 7.6 | 2026-05-01 | 2026-05-31 | 744 | 0 | 744 | 0 | 0 | 0 | 0 | 0 | 0 | 13538 | 0 | 0 | 0 | 0 | 0 | BREAKDOWN | 2026-04-10 | Right side Final drive heavy l | FALSE |  |  | N | CRAWLER DOZER | 7.54
NK AREA | DAKRA OC | H | DRILL | 10003502 | REL | RECP 750E | RD266 | 604606 | 250.000 MM | 1986-12-12 | 78 | 40 | 1464 | 0 | 1464 | 0 | 0 | 0 | 0 | 0 | 0 | 2026-05-01 | 2026-05-31 | 744 | 0 | 744 | 0 | 0 | 0 | 0 | 0 | 0 | 16148 | 0 | 0 | 0 | 0 | 0 | BREAKDOWN | 2016-05-27 | each major assembly needs repl | FALSE |  |  | N | DRILL(ELECTRICAL) | 39.49
NK AREA | DAKRA OC | H | DRILL | 10003504 | REL | C-650D | RDC1174 | 6021102 | 160.000 MM | 2011-12-14 | 78 | 40 | 1464 | 0 | 1464 | 0 | 0 | 0 | 0 | 0 | 0 | 2026-05-01 | 2026-05-31 | 744 | 0 | 744 | 0 | 0 | 0 | 0 | 0 | 0 | 7953.2 | 0 | 0 | 0 | 0 | 0 | BREAKDOWN | 2025-08-21 | Undercarriage problem | FALSE |  |  | N | DRILL(DIESEL) | 14.47
NK AREA | PURNADIH OC | H | SHOVEL | 10003508 | CATERPILLAR | CAT 6018 ACFS | EXC2963 | 90211 | 10.000 M3 | 2015-04-25 | 80 | 58 | 1464 | 1193.7 | 29.41 | 112 | 128.89 | 90.34 | 81.54 | 112.93 | 140.59 | 2026-05-01 | 2026-05-31 | 744 | 563.7 | 29.41 | 56 | 94.89 | 88.52 | 75.77 | 110.65 | 130.64 | 40085.1 | 0 | 60450 | 2080 | 2470 | 0 | RUNNING |  |  | FALSE |  |  | N | ELECTRO-HYDRAULIC SHOVEL | 11.11
NK AREA | KDH OC | H | SHOVEL | 10003510 | L&T | 300CKE | EXC2987 | E-167 | 4.000 M3 | 2014-02-10 | 80 | 58 | 1464 | 0 | 68 | 18 | 1378 | 94.13 | 0 | 117.66 | 0 | 2026-05-01 | 2026-05-31 | 744 | 0 | 68 | 0 | 676 | 90.86 | 0 | 113.58 | 0 | 40349.1 | 0 | 0 | 0 | 0 | 0 | BREAKDOWN | 2026-05-29 | Final Drive Replacement | TRUE | 2022-03-28 | EX/SR/SHOVEL/CK300/PND/21-22/419 | N | ELECTRO-HYDRAULIC SHOVEL | 12.31
NK AREA | KDH OC | H | DUMPER | 10003514 | BEML | BH 100 | D11874 | 90027 | 100.000 TON | 2014-09-16 | 67 | 50 | 1464 | 64.8 | 1318 | 8 | 73.2 | 9.43 | 4.43 | 14.07 | 8.86 | 2026-05-01 | 2026-05-31 | 744 | 0 | 744 | 0 | 0 | 0 | 0 | 0 | 0 | 19239.3 | 0 | 0 | 0 | 0 | 0 | BREAKDOWN | 2026-04-07 | GST Problem | FALSE |  |  | N | MECHANICAL DUMPER | 11.71
NK AREA | KDH OC | H | DUMPER | 10003516 | BEML | BH 100 | D11877 | 90022 | 100.000 TON | 2014-08-29 | 67 | 50 | 1464 | 0 | 1464 | 0 | 0 | 0 | 0 | 0 | 0 | 2026-05-01 | 2026-05-31 | 744 | 0 | 744 | 0 | 0 | 0 | 0 | 0 | 0 | 24082.3 | 0 | 0 | 0 | 0 | 0 | BREAKDOWN | 2025-11-07 | NTL Problem | TRUE | 2026-03-20 | EX/SR/DUMPER/BH100/KD/25-26/191 | N | MECHANICAL DUMPER | 11.76
NK AREA | KDH OC | H | DUMPER | 10003517 | BEML | BH 100 | D11878 | 90019 | 100.000 TON | 2014-08-29 | 67 | 50 | 1464 | 95.9 | 834.5 | 17 | 516.6 | 41.84 | 6.55 | 62.45 | 13.1 | 2026-05-01 | 2026-05-31 | 744 | 47.3 | 347.5 | 10 | 339.2 | 51.95 | 6.36 | 77.54 | 12.72 | 23091.5 | 2690 | 1736 | 1920 | 110 | 0 | BREAKDOWN | 2026-05-30 | Over heating problem | FALSE |  |  | N | MECHANICAL DUMPER | 11.76
NK AREA | KDH OC | H | DUMPER | 10003519 | CATERPILLAR | CAT777D | D11746 | 2220 | 100.000 TON | 2014-01-14 | 67 | 50 | 1464 | 126.3 | 1068 | 15 | 254.7 | 26.02 | 8.63 | 38.84 | 17.26 | 2026-05-01 | 2026-05-31 | 744 | 8.5 | 726 | 0 | 9.5 | 2.42 | 1.14 | 3.61 | 2.28 | 33497.6 | 0 | 0 | 0 | 0 | 0 | BREAKDOWN | 2026-05-22 | Starting Problem | TRUE | 2023-03-31 | 313 | N | MECHANICAL DUMPER | 12.38
NK AREA | KDH OC | H | DUMPER | 10003520 | CATERPILLAR | CAT777D | D11747 | 2221 | 100.000 TON | 2014-01-17 | 67 | 50 | 1464 | 263.6 | 402.5 | 31 | 766.9 | 70.39 | 18.01 | 105.06 | 36.02 | 2026-05-01 | 2026-05-31 | 744 | 170.8 | 222 | 20 | 331.2 | 67.47 | 22.96 | 100.7 | 45.92 | 39718.5 | 7860 | 7140 | 6120 | 408 | 0 | RUNNING |  |  | TRUE | 2023-03-31 | 314 | N | MECHANICAL DUMPER | 12.38
NK AREA | PURNADIH OC | H | DUMPER | 10003522 | BEML | BH 100 | D11738 | 1304 | 100.000 TON | 2014-01-05 | 67 | 50 | 1464 | 654.1 | 135.08 | 102 | 572.82 | 83.81 | 44.68 | 125.09 | 89.36 | 2026-05-01 | 2026-05-31 | 744 | 387.8 | 40.64 | 54 | 261.56 | 87.28 | 52.12 | 130.27 | 104.24 | 24970.4 | 19169 | 29550 | 1200 | 1212 | 0 | RUNNING |  |  | TRUE | 2026-03-23 | EX/SR/DUMPER/BH100/PURNADIH/25-26/200 | N | MECHANICAL DUMPER | 12.41
NK AREA | PURNADIH OC | H | DUMPER | 10003524 | BEML | BH 100 | D11739 | 1318 | 100.000 TON | 2014-01-25 | 67 | 50 | 1464 | 0 | 1464 | 0 | 0 | 0 | 0 | 0 | 0 | 2026-05-01 | 2026-05-31 | 744 | 0 | 744 | 0 | 0 | 0 | 0 | 0 | 0 | 21991.3 | 0 | 0 | 0 | 0 | 0 | BREAKDOWN | 2026-01-01 | DUMPER 1318 STARTING PROBLEM | FALSE |  |  | N | MECHANICAL DUMPER | 12.35
NK AREA | KDH OC | H | DOZER | 10003532 | CATERPILLAR | CAT834K | T3532 | 729 | 460.000 HP | 2017-06-04 | 70 | 45 | 1464 | 184.5 | 429 | 29 | 821.5 | 68.72 | 12.6 | 98.17 | 28 | 2026-05-01 | 2026-05-31 | 744 | 99 | 70 | 17 | 558 | 88.31 | 13.31 | 126.16 | 29.58 | 13803.8 | 4760 | 0 | 0 | 0 | 0 | RUNNING |  |  | FALSE |  |  | N | WHEEL DOZER | 8.99
NK AREA | PURNADIH OC | H | DOZER | 10003533 | BEML | BD355 | T3112 | 11523 | 410.000 HP | 2012-03-16 | 70 | 45 | 1464 | 46.9 | 0 | 114 | 1303.1 | 92.21 | 3.2 | 131.73 | 7.11 | 2026-05-01 | 2026-05-31 | 744 | 2 | 0 | 58 | 684 | 92.2 | 0.27 | 131.71 | 0.6 | 13273 | 80 | 0 | 0 | 0 | 0 | RUNNING |  |  | FALSE |  |  | N | CRAWLER DOZER | 14.22
NK AREA | PURNADIH OC | H | DOZER | 10003535 | BEML | BD355 | T3674 | 11903 | 410.000 HP | 2018-02-10 | 70 | 45 | 1464 | 383.6 | 125 | 86 | 869.4 | 85.59 | 26.2 | 122.27 | 58.22 | 2026-05-01 | 2026-05-31 | 744 | 275.4 | 0 | 58 | 410.6 | 92.2 | 37.02 | 131.71 | 82.27 | 14499.82 | 12727 | 0 | 0 | 0 | 0 | RUNNING |  |  | FALSE |  |  | N | CRAWLER DOZER | 8.31
NK AREA | ROHINI KERKETTA | H | DOZER | 10003536 | BEML | BD155 | T3672 | 13613 | 320.000 HP | 2018-11-16 | 70 | 45 | 1464 | 107.7 | 745.5 | 74 | 536.8 | 44.02 | 7.36 | 62.89 | 16.36 | 2026-05-01 | 2026-05-31 | 744 | 0 | 744 | 0 | 0 | 0 | 0 | 0 | 0 | 13573.9 | 0 | 0 | 0 | 0 | 0 | BREAKDOWN | 2026-04-30 | Engine failure of dozer 13613 | FALSE |  |  | N | CRAWLER DOZER | 7.54
NK AREA | KDH OC | H | DOZER | 10003537 | BEML | BD155 | T3673 | 13632 | 320.000 HP | 2018-11-17 | 70 | 45 | 1464 | 0 | 1464 | 0 | 0 | 0 | 0 | 0 | 0 | 2026-05-01 | 2026-05-31 | 744 | 0 | 744 | 0 | 0 | 0 | 0 | 0 | 0 | 13948 | 0 | 0 | 0 | 0 | 0 | BREAKDOWN | 2025-09-19 | Engine Problem | FALSE |  |  | N | CRAWLER DOZER | 7.54
NK AREA | PURNADIH OC | H | DOZER | 10003538 | SHANTUI | SD32W | T3292 | 104897 | 320.000 HP | 2013-12-25 | 70 | 45 | 1464 | 0 | 1464 | 0 | 0 | 0 | 0 | 0 | 0 | 2026-05-01 | 2026-05-31 | 744 | 0 | 744 | 0 | 0 | 0 | 0 | 0 | 0 | 9621.6 | 0 | 0 | 0 | 0 | 0 | BREAKDOWN | 2026-01-02 | DOZER 104897 WIRING BURNT | FALSE |  |  | N | CRAWLER DOZER | 12.44
NK AREA | PURNADIH OC | H | DRILL | 10003539 | EPIROC | IDM30 | RDC1416 | 201806916 | 160.000 MM | 2018-08-19 | 78 | 40 | 1464 | 0 | 0 | 90 | 1374 | 93.85 | 0 | 120.32 | 0 | 2026-05-01 | 2026-05-31 | 744 | 0 | 0 | 52 | 692 | 93.01 | 0 | 119.24 | 0 | 6934.1 | 0 | 0 | 0 | 0 | 0 | RUNNING |  |  | FALSE |  |  | N | DRILL(DIESEL) | 7.79
NK AREA | KDH OC | H | DRILL | 10003540 | ATLAS COPCO | IDM30 | RDC1290 | 201406840 | 160.000 MM | 2014-03-29 | 78 | 40 | 1464 | 54 | 0 | 35 | 1375 | 97.61 | 3.69 | 125.14 | 9.23 | 2026-05-01 | 2026-05-31 | 744 | 32 | 0 | 24 | 688 | 96.77 | 4.3 | 124.06 | 10.75 | 12347 | 1370 | 0 | 0 | 0 | 0 | RUNNING |  |  | FALSE |  |  | N | DRILL(DIESEL) | 12.18
NK AREA | DAKRA OC | H | DRILL | 10003541 | ATLAS COPCO | IDM30 | RDC1324 | 201506841 | 160.000 MM | 2015-04-05 | 78 | 40 | 1464 | 82 | 33 | 47 | 1302 | 94.54 | 5.6 | 121.21 | 14 | 2026-05-01 | 2026-05-31 | 744 | 37 | 6 | 26 | 675 | 95.7 | 4.97 | 122.69 | 12.43 | 13279 | 1200 | 0 | 0 | 0 | 0 | RUNNING |  |  | FALSE |  |  | N | DRILL(DIESEL) | 11.16
NK AREA | KDH OC | H | DRILL | 10003542 | EPIROC | IDM30 | RDC1446 | 201906935 | 160.000 MM | 2020-02-16 | 78 | 40 | 1464 | 0 | 1464 | 0 | 0 | 0 | 0 | 0 | 0 | 2026-05-01 | 2026-05-31 | 744 | 0 | 744 | 0 | 0 | 0 | 0 | 0 | 0 | 6053 | 0 | 0 | 0 | 0 | 0 | BREAKDOWN | 2026-01-09 | wiring short and starting prob | FALSE |  |  | N | DRILL(DIESEL) | 6.29
NK AREA | ROHINI KERKETTA | H | SHOVEL | 10003545 | HEC | EKG/EQC 4.6/5A | EXC2903 | HMB-591 | 5.000 M3 | 2014-06-11 | 80 | 58 | 1464 | 207.5 | 228.28 | 123 | 905.22 | 76.01 | 14.17 | 95.01 | 24.43 | 2026-05-01 | 2026-05-31 | 744 | 179 | 104.72 | 62.5 | 397.78 | 77.52 | 24.06 | 96.9 | 41.48 | 27331.8 | 0 | 0 | 0 | 0 | 0 | RUNNING |  |  | FALSE |  |  | N | ROPE SHOVEL | 11.98
NK AREA | DAKRA OC | H | SHOVEL | 10003546 | L&T | CK300 | EXC2988 | B781 | 4.000 M3 | 2016-04-02 | 80 | 58 | 1464 | 556 | 241 | 94 | 573 | 77.12 | 37.98 | 96.4 | 65.48 | 2026-05-01 | 2026-05-31 | 744 | 349 | 0 | 56 | 339 | 92.47 | 46.91 | 115.59 | 80.88 | 39105 | 6500 | 14144 | 0 | 884 | 0 | RUNNING |  |  | TRUE | 2026-03-30 | 224 | N | DIESEL HYDRAULIC SHOVEL | 10.17
NK AREA | ROHINI KERKETTA | H | SHOVEL | 10003547 | L&T | 300CKE | EXC2965 | E-171 | 4.000 M3 | 2015-02-25 | 80 | 58 | 1464 | 670 | 55.44 | 144.08 | 594.48 | 86.37 | 45.77 | 107.96 | 78.91 | 2026-05-01 | 2026-05-31 | 744 | 359.5 | 55.44 | 70.58 | 258.48 | 83.06 | 48.32 | 103.83 | 83.31 | 37516.5 | 0 | 756 | 0 | 0 | 0 | RUNNING |  |  | TRUE | 2023-06-03 | EX/SR/SHOVEL/CK 300/ROHINI OCP/23/526 | N | ELECTRO-HYDRAULIC SHOVEL | 11.27
NK AREA | ROHINI KERKETTA | H | DUMPER | 10003549 | BEML | BH60M | D11107 | 3625 | 60.000 TON | 2011-11-01 | 67 | 50 | 1464 | 0 | 1458 | 0 | 6 | 0.41 | 0 | 0.61 | 0 | 2026-05-01 | 2026-05-31 | 744 | 0 | 744 | 0 | 0 | 0 | 0 | 0 | 0 | 16882.8 | 0 | 0 | 0 | 0 | 0 | BREAKDOWN | 2026-04-06 | Gear shifting problem of 3625 | FALSE |  |  | N | MECHANICAL DUMPER | 14.59
NK AREA | ROHINI KERKETTA | H | DUMPER | 10003552 | BEML | BH 100 | D11119 | 1282 | 100.000 TON | 2011-11-03 | 67 | 50 | 1464 | 733.1 | 1.25 | 148.83 | 580.82 | 89.75 | 50.08 | 133.96 | 100.16 | 2026-05-01 | 2026-05-31 | 744 | 301.4 | 0 | 74.83 | 367.77 | 89.94 | 40.51 | 134.24 | 81.02 | 23593.5 | 12550 | 0 | 0 | 0 | 0 | RUNNING |  |  | FALSE |  |  | N | MECHANICAL DUMPER | 14.58
NK AREA | ROHINI KERKETTA | H | DUMPER | 10003553 | BEML | BH 100 | D11120 | 1283 | 100.000 TON | 2011-10-21 | 67 | 50 | 1464 | 0 | 1457.99 | 0 | 6.01 | 0.41 | 0 | 0.61 | 0 | 2026-05-01 | 2026-05-31 | 744 | 0 | 744 | 0 | 0 | 0 | 0 | 0 | 0 | 21024.8 | 0 | 0 | 0 | 0 | 0 | BREAKDOWN | 2026-04-06 | Floating seal leakage of 1283 | FALSE |  |  | N | MECHANICAL DUMPER | 14.62
NK AREA | PURNADIH OC | H | DUMPER | 10003554 | BEML | BH 100 | D11125 | 1284 | 100.000 TON | 2012-01-29 | 67 | 50 | 1464 | 382.8 | 341.96 | 72 | 667.24 | 71.72 | 26.15 | 107.04 | 52.3 | 2026-05-01 | 2026-05-31 | 744 | 135.9 | 244.16 | 22 | 341.94 | 64.23 | 18.27 | 95.87 | 36.54 | 14055.6 | 7651 | 7800 | 680 | 329 | 0 | RUNNING |  |  | FALSE |  |  | N | MECHANICAL DUMPER | 14.35
NK AREA | KDH OC | H | DUMPER | 10003555 | BEML | BH 100 | D11124 | 1237 | 100.000 TON | 2011-11-18 | 67 | 50 | 1464 | 0 | 1464 | 0 | 0 | 0 | 0 | 0 | 0 | 2026-05-01 | 2026-05-31 | 744 | 0 | 744 | 0 | 0 | 0 | 0 | 0 | 0 | 16238.4 | 0 | 0 | 0 | 0 | 0 | BREAKDOWN | 2025-10-05 | self problem | FALSE |  |  | N | MECHANICAL DUMPER | 14.54
NK AREA | ROHINI KERKETTA | H | DUMPER | 10003557 | BEML | BH 100 | D11736 | 1324 | 100.000 TON | 2013-12-16 | 67 | 50 | 1464 | 0 | 1458 | 0 | 6 | 0.41 | 0 | 0.61 | 0 | 2026-05-01 | 2026-05-31 | 744 | 0 | 744 | 0 | 0 | 0 | 0 | 0 | 0 | 18008.5 | 0 | 0 | 0 | 0 | 0 | BREAKDOWN | 2026-04-06 | Service brake problem of 1324 | FALSE |  |  | N | MECHANICAL DUMPER | 12.46
NK AREA | ROHINI KERKETTA | H | DUMPER | 10003558 | BEML | BH 100 | D11737 | 1325 | 100.000 TON | 2013-12-16 | 67 | 50 | 1464 | 489.2 | 109.67 | 135 | 730.13 | 83.29 | 33.42 | 124.31 | 66.84 | 2026-05-01 | 2026-05-31 | 744 | 178.2 | 0 | 74.5 | 491.3 | 89.99 | 23.95 | 134.31 | 47.9 | 19686.5 | 7650 | 0 | 0 | 0 | 0 | RUNNING |  |  | FALSE |  |  | N | MECHANICAL DUMPER | 12.46
NK AREA | KDH OC | H | DUMPER | 10003560 | BEML | BH 100 | D11117 | 1280 | 100.000 TON | 2011-11-03 | 67 | 50 | 1464 | 2.3 | 1419 | 1 | 41.7 | 3.01 | 0.16 | 4.49 | 0.32 | 2026-05-01 | 2026-05-31 | 744 | 2.3 | 699 | 1 | 41.7 | 5.91 | 0.31 | 8.82 | 0.62 | 18975.3 | 0 | 13580 | 18640 | 951 | 0 | RUNNING |  |  | FALSE |  |  | N | MECHANICAL DUMPER | 14.58
NK AREA | PURNADIH OC | H | DUMPER | 10003561 | BEML | BH 100 | D11126 | 1247 | 100.000 TON | 2011-11-27 | 67 | 50 | 1464 | 295.4 | 851.18 | 68 | 249.42 | 37.21 | 20.18 | 55.54 | 40.36 | 2026-05-01 | 2026-05-31 | 744 | 9.9 | 693.55 | 30 | 10.55 | 2.75 | 1.33 | 4.1 | 2.66 | 17644.6 | 650 | 0 | 0 | 0 | 0 | BREAKDOWN | 2026-05-03 | DUMPER 1247 ENGINE PROBLEM | FALSE |  |  | N | MECHANICAL DUMPER | 14.52
NK AREA | ROHINI KERKETTA | H | DUMPER | 10003562 | KOMATSU | HD 465-7E0 | D12229 | 10362 | 60.000 TON | 2015-08-18 | 67 | 50 | 1464 | 0 | 1457.93 | 0 | 6.07 | 0.41 | 0 | 0.61 | 0 | 2026-05-01 | 2026-05-31 | 744 | 0 | 744 | 0 | 0 | 0 | 0 | 0 | 0 | 37290.5 | 0 | 0 | 0 | 0 | 0 | BREAKDOWN | 2026-04-06 | Differential support failure o | TRUE | 2025-02-07 | EX/SR/DUMPER/HD465-7E0/ROHINI/24-25/137 | N | MECHANICAL DUMPER | 10.79
NK AREA | ROHINI KERKETTA | H | DUMPER | 10003563 | KOMATSU | HD 465-7E0 | D12227 | 10360 | 60.000 TON | 2015-08-23 | 67 | 50 | 1464 | 131.4 | 469.48 | 97 | 766.12 | 61.31 | 8.98 | 91.51 | 17.96 | 2026-05-01 | 2026-05-31 | 744 | 104.8 | 269.5 | 45.5 | 324.2 | 57.66 | 14.09 | 86.06 | 28.18 | 38248.6 | 3800 | 0 | 0 | 0 | 0 | RUNNING |  |  | TRUE | 2023-11-02 | 1023 | N | MECHANICAL DUMPER | 10.78
NK AREA | ROHINI KERKETTA | H | DOZER | 10003567 | CATERPILLAR | CAT834K | T3533 | 736 | 460.000 HP | 2017-06-14 | 70 | 45 | 1464 | 0 | 1457.98 | 0 | 6.02 | 0.41 | 0 | 0.59 | 0 | 2026-05-01 | 2026-05-31 | 744 | 0 | 744 | 0 | 0 | 0 | 0 | 0 | 0 | 10803.4 | 0 | 0 | 0 | 0 | 0 | BREAKDOWN | 2026-04-06 | Radiator cooling fan faiure of | FALSE |  |  | N | WHEEL DOZER | 8.97
NK AREA | ROHINI KERKETTA | H | DOZER | 10003569 | BEML | BD355 | T3636 | 11899 | 410.000 HP | 2018-02-10 | 70 | 45 | 1464 | 478.5 | 0 | 151.5 | 834 | 89.65 | 32.68 | 128.07 | 72.62 | 2026-05-01 | 2026-05-31 | 744 | 240 | 0 | 78 | 426 | 89.52 | 32.26 | 127.89 | 71.69 | 14152.6 | 9530 | 0 | 0 | 0 | 0 | RUNNING |  |  | FALSE |  |  | N | CRAWLER DOZER | 8.31
NK AREA | ROHINI KERKETTA | H | DOZER | 10003571 | BEML | BD155 | T3634 | 13611 | 320.000 HP | 2018-11-10 | 70 | 45 | 1464 | 82 | 775.98 | 0 | 606.02 | 47 | 5.6 | 67.14 | 12.44 | 2026-05-01 | 2026-05-31 | 744 | 82 | 56 | 0 | 606 | 92.47 | 11.02 | 132.1 | 24.49 | 8261.1 | 3248 | 0 | 0 | 0 | 0 | RUNNING |  |  | FALSE |  |  | N | CRAWLER DOZER | 7.56
NK AREA | ROHINI KERKETTA | H | DOZER | 10003572 | BEML | BD155 | T3635 | 13634 | 320.000 HP | 2018-11-27 | 70 | 45 | 1464 | 0 | 1457.98 | 0 | 6.02 | 0.41 | 0 | 0.59 | 0 | 2026-05-01 | 2026-05-31 | 744 | 0 | 744 | 0 | 0 | 0 | 0 | 0 | 0 | 9104.1 | 0 | 0 | 0 | 0 | 0 | BREAKDOWN | 2026-04-06 | Engine failure of 13634 | FALSE |  |  | N | CRAWLER DOZER | 7.51
NK AREA | ROHINI KERKETTA | H | DRILL | 10003574 | ATLAS COPCO | IDM30 | RDC1325 | 201506850 | 160.000 MM | 2015-10-09 | 78 | 40 | 1464 | 305.6 | 54.85 | 145.09 | 958.46 | 86.34 | 20.87 | 110.69 | 52.18 | 2026-05-01 | 2026-05-31 | 744 | 135.6 | 4.13 | 74 | 530.27 | 89.5 | 18.23 | 114.74 | 45.58 | 14184.6 | 4830 | 0 | 0 | 0 | 0 | RUNNING |  |  | FALSE |  |  | N | DRILL(DIESEL) | 10.65
NK AREA | ROHINI KERKETTA | H | DRILL | 10003575 | EPIROC | IDM30 | RDC1403 | 201806917 | 160.000 MM | 2018-10-05 | 78 | 40 | 1464 | 176.1 | 221.72 | 125.66 | 940.52 | 76.27 | 12.03 | 97.78 | 30.08 | 2026-05-01 | 2026-05-31 | 744 | 70.3 | 153.12 | 58 | 462.58 | 71.62 | 9.45 | 91.82 | 23.63 | 9537 | 2550 | 0 | 0 | 0 | 0 | RUNNING |  |  | FALSE |  |  | N | DRILL(DIESEL) | 7.66
PIPARWAR AREA | ASHOKA OC | H | DOZER | 10003577 | BEML | BD155 | T3824 | 13735 | 320.000 HP | 2020-03-30 | 70 | 45 | 1464 | 81 | 539 | 68 | 776 | 58.54 | 5.53 | 83.63 | 12.29 | 2026-05-01 | 2026-05-31 | 744 | 72 | 3 | 58 | 611 | 91.8 | 9.68 | 131.14 | 21.51 | 9510 | 2599 | 0 | 0 | 0 | 0 | RUNNING |  |  | FALSE |  |  | N | CRAWLER DOZER | 6.17
PIPARWAR AREA | ASHOKA OC | H | DOZER | 10003578 | BEML | BD355 | T2675 | 11087 | 410.000 HP | 2005-04-28 | 70 | 45 | 1464 | 0 | 1464 | 0 | 0 | 0 | 0 | 0 | 0 | 2026-05-01 | 2026-05-31 | 744 | 0 | 744 | 0 | 0 | 0 | 0 | 0 | 0 | 16170 | 0 | 0 | 0 | 0 | 0 | BREAKDOWN | 2024-04-26 | Engine sent to Rajhara | FALSE |  |  | N | CRAWLER DOZER | 21.1
PIPARWAR AREA | ASHOKA OC | H | DOZER | 10003580 | BEML | BD155 | T3661 | 13643 | 320.000 HP | 2018-12-07 | 70 | 45 | 1464 | 2 | 1457 | 2 | 3 | 0.34 | 0.14 | 0.49 | 0.31 | 2026-05-01 | 2026-05-31 | 744 | 0 | 744 | 0 | 0 | 0 | 0 | 0 | 0 | 6910 | 105 | 0 | 0 | 0 | 0 | BREAKDOWN | 2026-04-01 | over heating | FALSE |  |  | N | CRAWLER DOZER | 7.48
PIPARWAR AREA | ASHOKA OC | H | DOZER | 10003581 | BEML | BD355 | T3825 | 12021 | 410.000 HP | 2020-07-13 | 70 | 45 | 1464 | 324 | 932 | 94 | 114 | 29.92 | 22.13 | 42.74 | 49.18 | 2026-05-01 | 2026-05-31 | 744 | 192 | 744 | 58 | -250 | -7.8 | 25.81 | -11.14 | 57.36 | 10889 | 8457 | 0 | 0 | 0 | 0 | BREAKDOWN | 2026-04-23 | engine oil cooler failed | FALSE |  |  | N | CRAWLER DOZER | 5.88
PIPARWAR AREA | ASHOKA OC | H | DOZER | 10003582 | BEML | BD355 | T3826 | 12018 | 410.000 HP | 2020-07-13 | 70 | 45 | 1464 | 125 | 98 | 66 | 1175 | 88.8 | 8.54 | 126.86 | 18.98 | 2026-05-01 | 2026-05-31 | 744 | 4 | 0 | 16 | 724 | 97.85 | 0.54 | 139.79 | 1.2 | 8161 | 367 | 0 | 0 | 0 | 0 | RUNNING |  |  | FALSE |  |  | N | CRAWLER DOZER | 5.88
PIPARWAR AREA | ASHOKA OC | H | DOZER | 10003585 | CATERPILLAR | CAT D11T | T3119 | 993 | 850.000 HP | 2012-01-20 | 70 | 45 | 1464 | 5 | 864 | 4 | 591 | 40.71 | 0.34 | 58.16 | 0.76 | 2026-05-01 | 2026-05-31 | 744 | 0 | 744 | 0 | 0 | 0 | 0 | 0 | 0 | 24075 | 0 | 0 | 0 | 0 | 0 | BREAKDOWN | 2026-04-26 | steering problem | FALSE |  |  | N | CRAWLER DOZER | 14.37
PIPARWAR AREA | ASHOKA OC | H | DRILL | 10003586 | REL | RECP 750E | RD526 | 6010603 | 250.000 MM | 2007-06-04 | 78 | 40 | 1464 | 0 | 1464 | 0 | 0 | 0 | 0 | 0 | 0 | 2026-05-01 | 2026-05-31 | 744 | 0 | 744 | 0 | 0 | 0 | 0 | 0 | 0 | 8079 | 0 | 0 | 0 | 0 | 0 | BREAKDOWN | 2024-09-01 | Breakdown | FALSE |  |  | N | DRILL(ELECTRICAL) | 19
PIPARWAR AREA | ASHOKA OC | H | DRILL | 10003587 | ATLAS COPCO | IDM30 | RDC1326 | 201506849 | 160.000 MM | 2015-06-07 | 78 | 40 | 1464 | 29 | 17 | 116 | 1302 | 90.92 | 1.98 | 116.56 | 4.95 | 2026-05-01 | 2026-05-31 | 744 | 0 | 0 | 58 | 686 | 92.2 | 0 | 118.21 | 0 | 12670 | 200 | 0 | 0 | 0 | 0 | RUNNING |  |  | FALSE |  |  | N | DRILL(DIESEL) | 10.99
PIPARWAR AREA | ASHOKA OC | H | DUMPER | 10003595 | BEML | BH85 | D10132 | 8428 | 85.000 TON | 2008-10-24 | 67 | 50 | 1464 | 0 | 1464 | 0 | 0 | 0 | 0 | 0 | 0 | 2026-05-01 | 2026-05-31 | 744 | 0 | 744 | 0 | 0 | 0 | 0 | 0 | 0 | 13429 | 0 | 0 | 0 | 0 | 0 | BREAKDOWN | 2022-04-09 | GST | FALSE |  |  | N | MECHANICAL DUMPER | 17.61
PIPARWAR AREA | ASHOKA OC | H | DUMPER | 10003596 | BEML | BH85 | D9822 | 8359 | 85.000 TON | 2007-01-31 | 67 | 50 | 1464 | 0 | 1464 | 0 | 0 | 0 | 0 | 0 | 0 | 2026-05-01 | 2026-05-31 | 744 | 0 | 744 | 0 | 0 | 0 | 0 | 0 | 0 | 11790 | 0 | 0 | 0 | 0 | 0 | BREAKDOWN | 2022-03-26 | GST | FALSE |  |  | N | MECHANICAL DUMPER | 19.34
PIPARWAR AREA | ASHOKA OC | H | DUMPER | 10003597 | BEML | BH60M | D12212 | 60058 | 60.000 TON | 2015-05-14 | 67 | 50 | 1464 | 95 | 322 | 48 | 999 | 74.73 | 6.49 | 111.54 | 12.98 | 2026-05-01 | 2026-05-31 | 744 | 0 | 320 | 0 | 424 | 56.99 | 0 | 85.06 | 0 | 19175 | 0 | 0 | 264 | 11 | 0 | RUNNING |  |  | FALSE |  |  | N | MECHANICAL DUMPER | 11.05
PIPARWAR AREA | ASHOKA OC | H | DUMPER | 10003598 | BEML | BH60M | D12213 | 60069 | 60.000 TON | 2015-05-14 | 67 | 50 | 1464 | 3 | 144 | 0 | 1317 | 90.16 | 0.2 | 134.57 | 0.4 | 2026-05-01 | 2026-05-31 | 744 | 0 | 0 | 0 | 744 | 100 | 0 | 149.25 | 0 | 19055 | 0 | 0 | 0 | 0 | 0 | RUNNING |  |  | FALSE |  |  | N | MECHANICAL DUMPER | 11.05
PIPARWAR AREA | ASHOKA OC | H | DUMPER | 10003600 | CATERPILLAR | CAT777D | D11752 | 2214 | 100.000 TON | 2014-01-18 | 67 | 50 | 1464 | 0 | 1464 | 0 | 0 | 0 | 0 | 0 | 0 | 2026-05-01 | 2026-05-31 | 744 | 0 | 744 | 0 | 0 | 0 | 0 | 0 | 0 | 36812 | 0 | 0 | 0 | 0 | 0 | BREAKDOWN | 2026-03-03 | proposed for grounding | TRUE | 2023-04-17 | 368 | N | MECHANICAL DUMPER | 12.37
PIPARWAR AREA | ASHOKA OC | H | DUMPER | 10003602 | CATERPILLAR | CAT777D | D11755 | 2217 | 100.000 TON | 2014-01-06 | 67 | 50 | 1464 | 0 | 1464 | 0 | 0 | 0 | 0 | 0 | 0 | 2026-05-01 | 2026-05-31 | 744 | 0 | 744 | 0 | 0 | 0 | 0 | 0 | 0 | 37291 | 0 | 0 | 0 | 0 | 0 | BREAKDOWN | 2026-03-31 | proposed for grounding | TRUE | 2023-04-17 | 367 | N | MECHANICAL DUMPER | 12.41
PIPARWAR AREA | ASHOKA OC | H | SHOVEL | 10003606 | L&T | 300CKE | EXC2293 | E-125 | 2.700 M3 | 2004-05-26 | 80 | 58 | 1464 | 23 | 0 | 2 | 1439 | 99.86 | 1.57 | 124.83 | 2.71 | 2026-05-01 | 2026-05-31 | 744 | 0 | 0 | 0 | 744 | 100 | 0 | 125 | 0 | 69294 | 0 | 0 | 0 | 0 | 0 | RUNNING |  |  | TRUE | 2012-03-24 | 578 | N | ELECTRO-HYDRAULIC SHOVEL | 22.03
PIPARWAR AREA | ASHOKA OC | H | DOZER | 10003607 | BEML | BD355 | T3675 | 11907 | 410.000 HP | 2018-02-18 | 70 | 45 | 1464 | 218 | 508.52 | 72 | 665.48 | 60.35 | 14.89 | 86.21 | 33.09 | 2026-05-01 | 2026-05-31 | 744 | 178 | 10.52 | 60 | 495.48 | 90.52 | 23.92 | 129.31 | 53.16 | 11988 | 5483 | 0 | 0 | 0 | 0 | RUNNING |  |  | FALSE |  |  | N | CRAWLER DOZER | 8.28
PIPARWAR AREA | ASHOKA OC | H | DOZER | 10003608 | BEML | BD155 | T3676 | 13607 | 320.000 HP | 2018-11-09 | 70 | 45 | 1464 | 55 | 48 | 82 | 1279 | 91.12 | 3.76 | 130.17 | 8.36 | 2026-05-01 | 2026-05-31 | 744 | 34 | 48 | 46 | 616 | 87.37 | 4.57 | 124.81 | 10.16 | 8660 | 2269 | 0 | 0 | 0 | 0 | RUNNING |  |  | FALSE |  |  | N | CRAWLER DOZER | 7.56
PIPARWAR AREA | ASHOKA OC | H | DOZER | 10003609 | KOMATSU | WD600-3 | T3534 | 50448 | 460.000 HP | 2017-05-17 | 70 | 45 | 1464 | 194 | 72 | 64 | 1134 | 90.71 | 13.25 | 129.59 | 29.44 | 2026-05-01 | 2026-05-31 | 744 | 122 | 0 | 38 | 584 | 94.89 | 16.4 | 135.56 | 36.44 | 17982 | 3019 | 0 | 0 | 0 | 0 | RUNNING |  |  | FALSE |  |  | N | WHEEL DOZER | 9.04
PIPARWAR AREA | ASHOKA OC | H | DOZER | 10003611 | CATERPILLAR | CAT D11T | T3118 | 970 | 850.000 HP | 2012-01-20 | 70 | 45 | 1464 | 0 | 1464 | 0 | 0 | 0 | 0 | 0 | 0 | 2026-05-01 | 2026-05-31 | 744 | 0 | 744 | 0 | 0 | 0 | 0 | 0 | 0 | 21415 | 0 | 0 | 0 | 0 | 0 | BREAKDOWN | 2025-07-01 | U/C problem | FALSE |  |  | N | CRAWLER DOZER | 14.37
PIPARWAR AREA | ASHOKA OC | H | DOZER | 10003612 | BEML | BD355 | T3008 | 11413 | 410.000 HP | 2010-04-06 | 70 | 45 | 1464 | 207 | 48 | 94 | 1115 | 90.3 | 14.14 | 129 | 31.42 | 2026-05-01 | 2026-05-31 | 744 | 87 | 0 | 46 | 611 | 93.82 | 11.69 | 134.03 | 25.98 | 15625 | 0 | 0 | 0 | 0 | 0 | RUNNING |  |  | FALSE |  |  | N | CRAWLER DOZER | 16.16
PIPARWAR AREA | ASHOKA OC | H | DOZER | 10003614 | BEML | BD355 | T3828 | 12019 | 410.000 HP | 2020-07-10 | 70 | 45 | 1464 | 451 | 59.98 | 112 | 841.02 | 88.25 | 30.81 | 126.07 | 68.47 | 2026-05-01 | 2026-05-31 | 744 | 220 | 49.98 | 58 | 416.02 | 85.49 | 29.57 | 122.13 | 65.71 | 8356 | 10862 | 0 | 0 | 0 | 0 | RUNNING |  |  | FALSE |  |  | N | CRAWLER DOZER | 5.89
PIPARWAR AREA | ASHOKA OC | H | DRILL | 10003615 | ATLAS COPCO | IDM 70E | RD405 | 9210060 | 250.000 MM | 1992-09-27 | 78 | 40 | 1464 | 0 | 1464 | 0 | 0 | 0 | 0 | 0 | 0 | 2026-05-01 | 2026-05-31 | 744 | 0 | 744 | 0 | 0 | 0 | 0 | 0 | 0 | 18676 | 0 | 0 | 0 | 0 | 0 | BREAKDOWN | 2024-09-01 | proposed for grounding | TRUE | 2023-04-05 | 336 | N | DRILL(ELECTRICAL) | 33.7
PIPARWAR AREA | ASHOKA OC | H | DRILL | 10003616 | ATLAS COPCO | IDM 70E | RD544 | 200810137 | 250.000 MM | 2008-06-27 | 78 | 40 | 1464 | 0 | 1464 | 0 | 0 | 0 | 0 | 0 | 0 | 2026-05-01 | 2026-05-31 | 744 | 0 | 744 | 0 | 0 | 0 | 0 | 0 | 0 | 14054 | 0 | 0 | 0 | 0 | 0 | BREAKDOWN | 2024-09-01 | Breakdown | FALSE |  |  | N | DRILL(ELECTRICAL) | 17.94
PIPARWAR AREA | ASHOKA OC | H | DRILL | 10003617 | REL | RECP 750E | RD506 | 6010203 | 250.000 MM | 2002-06-06 | 78 | 40 | 1464 | 0 | 1464 | 0 | 0 | 0 | 0 | 0 | 0 | 2026-05-01 | 2026-05-31 | 744 | 0 | 744 | 0 | 0 | 0 | 0 | 0 | 0 | 7765 | 0 | 0 | 0 | 0 | 0 | BREAKDOWN | 2023-08-05 | Proposed for grounding | FALSE |  |  | N | DRILL(ELECTRICAL) | 24
PIPARWAR AREA | ASHOKA OC | H | DRILL | 10003620 | EPIROC | IDM30 | RDC1417 | 201806919 | 160.000 MM | 2018-10-08 | 78 | 40 | 1464 | 0 | 0 | 118 | 1346 | 91.94 | 0 | 117.87 | 0 | 2026-05-01 | 2026-05-31 | 744 | 0 | 0 | 58 | 686 | 92.2 | 0 | 118.21 | 0 | 8094 | 0 | 0 | 0 | 0 | 0 | RUNNING |  |  | FALSE |  |  | N | DRILL(DIESEL) | 7.65
PIPARWAR AREA | ASHOKA OC | H | DUMPER | 10003629 | CATERPILLAR | CAT777D | D10944 | 825 | 100.000 TON | 2011-02-11 | 67 | 50 | 1464 | 0 | 0 | 6 | 1458 | 99.59 | 0 | 148.64 | 0 | 2026-05-01 | 2026-05-31 | 744 | 0 | 0 | 0 | 744 | 100 | 0 | 149.25 | 0 | 36018 | 0 | 0 | 0 | 0 | 0 | RUNNING |  |  | TRUE | 2020-12-29 | 1015 | N | MECHANICAL DUMPER | 15.31
RAJRAPPA AREA | RAJRAPPA OC | H | DUMPER | 10003631 | BEML | BH 100 | D12817 | 90148 | 100.000 TON | 2019-06-29 | 67 | 50 | 1464 | 613 | 48 | 88.5 | 714.5 | 90.68 | 41.87 | 135.34 | 83.74 | 2026-05-01 | 2026-05-31 | 744 | 323 | 0 | 46.5 | 374.5 | 93.75 | 43.41 | 139.93 | 86.82 | 20356 | 7969 | 23100 | 600 | 840 | 0 | RUNNING |  |  | FALSE |  |  | N | MECHANICAL DUMPER | 6.93
RAJRAPPA AREA | RAJRAPPA OC | H | DUMPER | 10003632 | BEML | BH 100 | D12818 | 90149 | 100.000 TON | 2019-06-29 | 67 | 50 | 1464 | 430 | 92 | 73.5 | 868.5 | 88.7 | 29.37 | 132.39 | 58.74 | 2026-05-01 | 2026-05-31 | 744 | 205 | 0 | 34 | 505 | 95.43 | 27.55 | 142.43 | 55.1 | 18748 | 6791 | 14812 | 880 | 551 | 0 | RUNNING |  |  | FALSE |  |  | N | MECHANICAL DUMPER | 6.93
RAJRAPPA AREA | RAJRAPPA OC | H | DUMPER | 10003633 | BEML | BH 100 | D12819 | 90150 | 100.000 TON | 2019-06-29 | 67 | 50 | 1464 | 351 | 453.72 | 74 | 585.28 | 63.95 | 23.98 | 95.45 | 47.96 | 2026-05-01 | 2026-05-31 | 744 | 74 | 428.72 | 29.5 | 211.78 | 38.41 | 9.95 | 57.33 | 19.9 | 20716 | 4058 | 10556 | 240 | 383 | 0 | BREAKDOWN | 2026-05-14 | SUSPENSIion out from A frame | FALSE |  |  | N | MECHANICAL DUMPER | 6.93
PIPARWAR AREA | ASHOKA OC | H | DUMPER | 10003634 | CATERPILLAR | CAT777D | D11753 | 2215 | 100.000 TON | 2014-01-15 | 67 | 50 | 1464 | 0 | 1457.2 | 0 | 6.8 | 0.46 | 0 | 0.69 | 0 | 2026-05-01 | 2026-05-31 | 744 | 0 | 744 | 0 | 0 | 0 | 0 | 0 | 0 | 32742 | 0 | 0 | 0 | 0 | 0 | BREAKDOWN | 2026-04-01 | proposed for grounding | TRUE | 2023-03-20 | 269 | N | MECHANICAL DUMPER | 12.38
PIPARWAR AREA | ASHOKA OC | H | DUMPER | 10003635 | CATERPILLAR | CAT777D | D11754 | 2216 | 100.000 TON | 2014-01-11 | 67 | 50 | 1464 | 0 | 1457.39 | 0 | 6.61 | 0.45 | 0 | 0.67 | 0 | 2026-05-01 | 2026-05-31 | 744 | 0 | 744 | 0 | 0 | 0 | 0 | 0 | 0 | 38096 | 0 | 0 | 0 | 0 | 0 | BREAKDOWN | 2026-04-01 | proposed for grounding | TRUE | 2023-03-20 | 268 | N | MECHANICAL DUMPER | 12.39
RAJHARA AREA | TETARIYAKHAR OC | H | DUMPER | 10003640 | BEML | BH35-II | D8418 | 33 | 35.000 TON | 2001-05-04 | 67 | 50 | 1464 | 0 | 0 | 0 | 1464 | 100 | 0 | 149.25 | 0 | 2026-05-01 | 2026-05-31 | 744 | 0 | 0 | 0 | 744 | 100 | 0 | 149.25 | 0 | 13916 | 0 | 0 | 0 | 0 | 0 | RUNNING |  |  | FALSE |  |  | N | MECHANICAL DUMPER | 25.09
RAJHARA AREA | TETARIYAKHAR OC | H | DUMPER | 10003643 | BEML | BH35-II | D10563 | 1160 | 35.000 TON | 2009-07-13 | 67 | 50 | 1464 | 0 | 0 | 0 | 1464 | 100 | 0 | 149.25 | 0 | 2026-05-01 | 2026-05-31 | 744 | 0 | 0 | 0 | 744 | 100 | 0 | 149.25 | 0 | 11324 | 0 | 0 | 0 | 0 | 0 | RUNNING |  |  | FALSE |  |  | N | MECHANICAL DUMPER | 16.89
RAJHARA AREA | TETARIYAKHAR OC | H | DOZER | 10003644 | BEML | BD155 | T2502 | 12204 | 320.000 HP | 2002-09-19 | 70 | 45 | 1464 | 0 | 1464 | 0 | 0 | 0 | 0 | 0 | 0 | 2026-05-01 | 2026-05-31 | 744 | 0 | 744 | 0 | 0 | 0 | 0 | 0 | 0 | 12719 | 0 | 0 | 0 | 0 | 0 | BREAKDOWN | 2023-05-19 | Breakdown of Dozer Sl. No. 122 | FALSE |  |  | N | CRAWLER DOZER | 23.71
RAJHARA AREA | TETARIYAKHAR OC | H | DOZER | 10003645 | BEML | BD155 | T2992 | 12934 | 320.000 HP | 2009-09-21 | 70 | 45 | 1464 | 0 | 1464 | 0 | 0 | 0 | 0 | 0 | 0 | 2026-05-01 | 2026-05-31 | 744 | 0 | 744 | 0 | 0 | 0 | 0 | 0 | 0 | 11508 | 0 | 0 | 0 | 0 | 0 | BREAKDOWN | 2018-10-01 | Breakdown of Dozer Sl. No. 129 | FALSE |  |  | N | CRAWLER DOZER | 16.7
RAJHARA AREA | TETARIYAKHAR OC | H | DOZER | 10003646 | SHANTUI | SD32W | T3293 | 104870 | 320.000 HP | 2013-12-20 | 70 | 45 | 1464 | 0 | 0 | 0 | 1464 | 100 | 0 | 142.86 | 0 | 2026-05-01 | 2026-05-31 | 744 | 0 | 0 | 0 | 744 | 100 | 0 | 142.86 | 0 | 16003 | 0 | 0 | 0 | 0 | 0 | RUNNING |  |  | FALSE |  |  | N | CRAWLER DOZER | 12.45
RAJHARA AREA | TETARIYAKHAR OC | H | DRILL | 10003647 | ATLAS COPCO | IDM30 | RDC1114 | 2008605692 | 160.000 MM | 2008-10-19 | 78 | 40 | 1464 | 42 | 0 | 22 | 1400 | 98.5 | 2.87 | 126.28 | 7.18 | 2026-05-01 | 2026-05-31 | 744 | 30 | 0 | 0 | 714 | 100 | 4.03 | 128.21 | 10.08 | 9397 | 0 | 0 | 0 | 0 | 0 | RUNNING |  |  | FALSE |  |  | N | DRILL(DIESEL) | 17.62
ARGADA AREA | GIDI 'C' OC | H | DRILL | 10003650 | ATLAS COPCO | ICM 260 | RDC993 | 2001905109 | 100.000 MM | 2001-04-27 | 78 | 40 | 1464 | 0 | 1464 | 0 | 0 | 0 | 0 | 0 | 0 | 2026-05-01 | 2026-05-31 | 744 | 0 | 744 | 0 | 0 | 0 | 0 | 0 | 0 | 4944 | 0 | 0 | 0 | 0 | 0 | BREAKDOWN | 2022-07-26 | Engine failure | FALSE |  |  | N | DRILL(DIESEL) | 25.11
DHORI AREA | SELECTED DHORI OC MINES(SDOCM) | H | DRILL | 10003651 | KILLICK ENGG LTD | V493, KILLICK HALCO | RDC765 | 118 | 100.000 MM | 1998-01-23 | 78 | 40 | 1464 | 0 | 1464 | 0 | 0 | 0 | 0 | 0 | 0 | 2026-05-01 | 2026-05-31 | 744 | 0 | 744 | 0 | 0 | 0 | 0 | 0 | 0 | 6089 | 0 | 0 | 0 | 0 | 0 | BREAKDOWN | 2009-04-01 | Drill under major breakdown | FALSE |  |  | N | DRILL(DIESEL) | 28.37
RAJHARA AREA | RAJHARA O/C | H | DRILL | 10003652 | ATLAS COPCO | ICM 260 | RDC913 | 2001905111 | 100.000 MM | 2001-07-12 | 78 | 40 | 1464 | 0 | 1464 | 0 | 0 | 0 | 0 | 0 | 0 | 2026-05-01 | 2026-05-31 | 744 | 0 | 744 | 0 | 0 | 0 | 0 | 0 | 0 | 4906 | 0 | 0 | 0 | 0 | 0 | BREAKDOWN | 2008-12-03 | DRILL RDC913 IS UNDER BREAKDOW | FALSE |  |  | N | DRILL(DIESEL) | 24.9
RAJHARA AREA | RAJHARA O/C | H | DRILL | 10003653 | ATLAS COPCO | ICM 260 | RDC951 | 2001905110 | 100.000 MM | 2001-04-11 | 78 | 40 | 1464 | 0 | 1464 | 0 | 0 | 0 | 0 | 0 | 0 | 2026-05-01 | 2026-05-31 | 744 | 0 | 744 | 0 | 0 | 0 | 0 | 0 | 0 | 5989 | 0 | 0 | 0 | 0 | 0 | BREAKDOWN | 2009-12-26 | DRILL RDC951 IS UNDER BREAKDOW | FALSE |  |  | N | DRILL(DIESEL) | 25.15
ARGADA AREA | GIDI 'A' OC | H | DUMPER | 10003654 | BEML | BH60M | D13134 | 60782 | 60.000 TON | 2020-11-10 | 67 | 50 | 1464 | 0.5 | 1490 | 11 | -37.5 | -2.53 | 0.03 | -3.78 | 0.06 | 2026-05-01 | 2026-05-31 | 744 | 0 | 744 | 0 | 0 | 0 | 0 | 0 | 0 | 14581.5 | 0 | 0 | 66 | 3 | 0 | BREAKDOWN | 2026-04-04 | D60782 bd due to inal drive | FALSE |  |  | N | MECHANICAL DUMPER | 5.56
B&K AREA | AKK OC | H | DOZER | 10003655 | CATERPILLAR | CAT D11T | T3862 | AMA00918 | 850.000 HP | 2020-09-13 | 70 | 45 | 1464 | 214 | 591 | 42.51 | 616.49 | 56.73 | 14.62 | 81.04 | 32.49 | 2026-05-01 | 2026-05-31 | 744 | 70 | 456 | 15 | 203 | 36.69 | 9.41 | 52.41 | 20.91 | 8936 | 6397 | 0 | 0 | 0 | 0 | BREAKDOWN | 2026-05-31 | CAT918- HYDRAULIC LEAKAGE | FALSE |  |  | N | CRAWLER DOZER | 5.72
ARGADA AREA | RELIGARA OC | H | DUMPER | 10003656 | BEML | BH60M | D13135 | 60781 | 60.000 TON | 2020-11-12 | 67 | 50 | 1464 | 248.2 | 669.5 | 39.5 | 506.8 | 51.57 | 16.95 | 76.97 | 33.9 | 2026-05-01 | 2026-05-31 | 744 | 125.3 | 287 | 19.5 | 312.2 | 58.8 | 16.84 | 87.76 | 33.68 | 15036.2 | 4088 | 3968 | 2420 | 358 | 0 | RUNNING |  |  | FALSE |  |  | N | MECHANICAL DUMPER | 5.55
B&K AREA | AKK OC | H | DUMPER | 10003658 | BEML | BH60M | D13136 | 60787 | 60.000 TON | 2020-11-19 | 67 | 50 | 1464 | 174 | 130.5 | 65 | 1094.5 | 86.65 | 11.89 | 129.33 | 23.78 | 2026-05-01 | 2026-05-31 | 744 | 88 | 62.5 | 39 | 554.5 | 86.36 | 11.83 | 128.9 | 23.66 | 14902 | 2070 | 0 | 0 | 0 | 0 | BREAKDOWN | 2026-05-30 | Overracing in D60787 | FALSE |  |  | N | MECHANICAL DUMPER | 5.53
DHORI AREA | SELECTED DHORI OC MINES(SDOCM) | H | DUMPER | 10003659 | BEML | BH60M | D13138 | 60783 | 60.000 TON | 2020-11-19 | 67 | 50 | 1464 | 194 | 862 | 26 | 382 | 39.34 | 13.25 | 58.72 | 26.5 | 2026-05-01 | 2026-05-31 | 744 | 48 | 653 | 6 | 37 | 11.42 | 6.45 | 17.04 | 12.9 | 22799 | 1015 | 2268 | 0 | 126 | 0 | RUNNING |  |  | FALSE |  |  | N | MECHANICAL DUMPER | 5.53
DHORI AREA | SELECTED DHORI OC MINES(SDOCM) | H | DUMPER | 10003660 | BEML | BH60M | D13139 | 60779 | 60.000 TON | 2020-11-30 | 67 | 50 | 1464 | 521 | 132 | 75 | 736 | 85.86 | 35.59 | 128.15 | 71.18 | 2026-05-01 | 2026-05-31 | 744 | 272 | 86 | 38 | 348 | 83.33 | 36.56 | 124.37 | 73.12 | 23454 | 8245 | 11124 | 1025 | 659 | 0 | BREAKDOWN | 2026-05-28 | Tyre puncher | FALSE |  |  | N | MECHANICAL DUMPER | 5.5
HAZARIBAG AREA | JHARKHAND OC | H | DUMPER | 10003662 | BEML | BH60M | D13140 | 60777 | 60.000 TON | 2020-10-29 | 67 | 50 | 1464 | 286 | 704.09 | 31 | 442.91 | 49.79 | 19.54 | 74.31 | 39.08 | 2026-05-01 | 2026-05-31 | 744 | 40 | 595.09 | 14 | 94.91 | 18.13 | 5.38 | 27.06 | 10.76 | 18972 | 1070 | 0 | 0 | 0 | 0 | BREAKDOWN | 2026-05-07 | GEAR SHIFTING TROUBLE | FALSE |  |  | N | MECHANICAL DUMPER | 5.59
HAZARIBAG AREA | PAREJ EAST OC | H | DUMPER | 10003663 | BEML | BH60M | D13141 | 60785 | 60.000 TON | 2020-11-06 | 67 | 50 | 1464 | 0 | 1464 | 0 | 0 | 0 | 0 | 0 | 0 | 2026-05-01 | 2026-05-31 | 744 | 0 | 744 | 0 | 0 | 0 | 0 | 0 | 0 | 14693 | 0 | 0 | 0 | 0 | 0 | BREAKDOWN | 2025-09-23 | Not taking load | FALSE |  |  | N | MECHANICAL DUMPER | 5.57
KATHARA AREA | GOVINDPUR PHASE-II O/C | H | DOZER | 10003666 | CATERPILLAR | CAT D11T | T3861 | AMA00919 | 850.000 HP | 2020-09-15 | 70 | 45 | 1464 | 115 | 312 | 49 | 988 | 75.34 | 7.86 | 107.63 | 17.47 | 2026-05-01 | 2026-05-31 | 744 | 64 | 174 | 25 | 481 | 73.25 | 8.6 | 104.64 | 19.11 | 8722 | 7750 | 0 | 0 | 0 | 0 | RUNNING |  |  | FALSE |  |  | N | CRAWLER DOZER | 5.71
KATHARA AREA | GOVINDPUR PHASE-II O/C | H | DUMPER | 10003667 | BEML | BH60M | D13142 | 60776 | 60.000 TON | 2020-10-20 | 67 | 50 | 1464 | 562 | 217 | 52 | 633 | 81.63 | 38.39 | 121.84 | 76.78 | 2026-05-01 | 2026-05-31 | 744 | 265 | 17 | 30 | 432 | 93.68 | 35.62 | 139.82 | 71.24 | 20131 | 10968 | 0 | 0 | 0 | 0 | RUNNING |  |  | FALSE |  |  | N | MECHANICAL DUMPER | 5.61
KATHARA AREA | GOVINDPUR PHASE-II O/C | H | DUMPER | 10003668 | BEML | BH60M | D13144 | 60778 | 60.000 TON | 2020-11-04 | 67 | 50 | 1464 | 551 | 376 | 45 | 492 | 71.24 | 37.64 | 106.33 | 75.28 | 2026-05-01 | 2026-05-31 | 744 | 354 | 13 | 31 | 346 | 94.09 | 47.58 | 140.43 | 95.16 | 18733 | 15894 | 0 | 0 | 0 | 0 | RUNNING |  |  | FALSE |  |  | N | MECHANICAL DUMPER | 5.57
KATHARA AREA | GOVINDPUR PHASE-II O/C | H | DUMPER | 10003669 | BEML | BH60M | D13143 | 60786 | 60.000 TON | 2020-11-04 | 67 | 50 | 1464 | 27 | 312 | 42 | 1083 | 75.82 | 1.84 | 113.16 | 3.68 | 2026-05-01 | 2026-05-31 | 744 | 0 | 0 | 31 | 713 | 95.83 | 0 | 143.03 | 0 | 19056 | 590 | 10030 | 920 | 630 | 0 | RUNNING |  |  | FALSE |  |  | N | MECHANICAL DUMPER | 5.57
KUJU AREA | TOPA O/C | H | DOZER | 10003670 | BEML | BD155 | T2988 | 12945 | 320.000 HP | 2009-11-06 | 70 | 45 | 1464 | 0 | 0 | 0 | 1464 | 100 | 0 | 142.86 | 0 | 2026-05-01 | 2026-05-31 | 744 | 0 | 0 | 0 | 744 | 100 | 0 | 142.86 | 0 | 3512 | 0 | 0 | 0 | 0 | 0 | RUNNING |  |  | FALSE |  |  | N | CRAWLER DOZER | 16.58
RAJHARA AREA | RAJHARA O/C | H | DOZER | 10003681 | BEML | BD155 | T2456 | 12271 | 320.000 HP | 2003-02-19 | 70 | 45 | 1464 | 0 | 1464 | 0 | 0 | 0 | 0 | 0 | 0 | 2026-05-01 | 2026-05-31 | 744 | 0 | 744 | 0 | 0 | 0 | 0 | 0 | 0 | 12158 | 0 | 0 | 0 | 0 | 0 | BREAKDOWN | 2010-06-04 | LONG B/D OF DOZER 12271 | FALSE |  |  | N | CRAWLER DOZER | 23.29
RAJHARA AREA | TETARIYAKHAR OC | H | DOZER | 10003682 | BEML | BD155 | T3477 | 1187 | 320.000 HP | 1991-01-06 | 70 | 45 | 1464 | 0 | 0 | 0 | 1464 | 100 | 0 | 142.86 | 0 | 2026-05-01 | 2026-05-31 | 744 | 0 | 0 | 0 | 744 | 100 | 0 | 142.86 | 0 | 11714.5 | 0 | 0 | 0 | 0 | 0 | RUNNING |  |  | FALSE |  |  | N | CRAWLER DOZER | 35.42
RAJHARA AREA | RAJHARA O/C | H | DUMPER | 10003683 | BEML | BH35-II | D10137 | 838 | 35.000 TON | 2008-06-11 | 67 | 50 | 1464 | 281 | 0 | 27 | 1156 | 98.16 | 19.19 | 146.51 | 38.38 | 2026-05-01 | 2026-05-31 | 744 | 139 | 0 | 0 | 605 | 100 | 18.68 | 149.25 | 37.36 | 5664.5 | 1650 | 1920 | 2745 | 375 | 0 | RUNNING |  |  | FALSE |  |  | N | MECHANICAL DUMPER | 17.98
RAJHARA AREA | RAJHARA O/C | H | DUMPER | 10003684 | BEML | BH35-II | D10138 | 1001 | 35.000 TON | 2008-12-19 | 67 | 50 | 1464 | 291 | 0 | 28 | 1145 | 98.09 | 19.88 | 146.4 | 39.76 | 2026-05-01 | 2026-05-31 | 744 | 138.5 | 0 | 0 | 605.5 | 100 | 18.62 | 149.25 | 37.24 | 3952 | 1800 | 1940 | 2820 | 382 | 0 | RUNNING |  |  | FALSE |  |  | N | MECHANICAL DUMPER | 17.46
RAJHARA AREA | RAJHARA O/C | H | DUMPER | 10003685 | BEML | BH35-II | D10332 | 1043 | 35.000 TON | 2009-03-02 | 67 | 50 | 1464 | 0 | 0 | 28 | 1436 | 98.09 | 0 | 146.4 | 0 | 2026-05-01 | 2026-05-31 | 744 | 0 | 0 | 0 | 744 | 100 | 0 | 149.25 | 0 | 5763.5 | 0 | 0 | 0 | 0 | 0 | RUNNING |  |  | FALSE |  |  | N | MECHANICAL DUMPER | 17.26
ARGADA AREA | SIRKA OC | H | DOZER | 10003688 | BEML | BD155 | T3835 | 13719 | 320.000 HP | 2019-12-12 | 70 | 45 | 1464 | 604.3 | 58 | 118 | 683.7 | 87.98 | 41.28 | 125.69 | 91.73 | 2026-05-01 | 2026-05-31 | 744 | 305.7 | 39.5 | 58 | 340.8 | 86.9 | 41.09 | 124.14 | 91.31 | 15243.2 | 9300 | 0 | 0 | 0 | 0 | RUNNING |  |  | FALSE |  |  | N | CRAWLER DOZER | 6.47
BARKA-SAYAL AREA | URIMARI (BALRAMPUR) | H | SHOVEL | 10003692 | L&T | 300CKE | EXC2727 | E-163 | 4.000 M3 | 2012-01-17 | 80 | 58 | 1464 | 464.5 | 530.5 | 55 | 414 | 60.01 | 31.73 | 75.01 | 54.71 | 2026-05-01 | 2026-05-31 | 744 | 372 | 77.5 | 39 | 255.5 | 84.34 | 50 | 105.43 | 86.21 | 67594.5 | 0 | 34935 | 4136 | 2517 | 0 | RUNNING |  |  | TRUE | 2019-03-22 | 256 | N | ELECTRO-HYDRAULIC SHOVEL | 14.38
BARKA-SAYAL AREA | URIMARI (BALRAMPUR) | H | SHOVEL | 10003693 | L&T | CK300 | EXC2939 | B758 | 3.000 M3 | 2015-05-29 | 80 | 58 | 1464 | 471 | 472 | 54.5 | 466.5 | 64.04 | 32.17 | 80.05 | 55.47 | 2026-05-01 | 2026-05-31 | 744 | 232 | 236.5 | 28 | 247.5 | 64.45 | 31.18 | 80.56 | 53.76 | 45910 | 8730 | 4560 | 25102 | 1445 | 0 | BREAKDOWN | 2026-05-31 | Breakdown of L&T300,758 | TRUE | 2024-03-28 | 332 | N | DIESEL HYDRAULIC SHOVEL | 11.01
BARKA-SAYAL AREA | NORTH URIMARI SCHEME OC | H | DUMPER | 10003699 | KOMATSU | HD 465-7E0 | D12189 | 10356 | 60.000 TON | 2015-07-26 | 67 | 50 | 1464 | 0 | 1464 | 0 | 0 | 0 | 0 | 0 | 0 | 2026-05-01 | 2026-05-31 | 744 | 0 | 744 | 0 | 0 | 0 | 0 | 0 | 0 | 39151 | 0 | 0 | 0 | 0 | 0 | BREAKDOWN | 2026-03-01 | Dumper Sl. no. 10356 underbrea | TRUE | 2023-10-12 | 960 | N | MECHANICAL DUMPER | 10.85
BARKA-SAYAL AREA | NORTH URIMARI SCHEME OC | H | DUMPER | 10003700 | KOMATSU | HD 465-7E0 | D12190 | 10357 | 60.000 TON | 2015-07-26 | 67 | 50 | 1464 | 444 | 194 | 98.97 | 727.03 | 79.99 | 30.33 | 119.39 | 60.66 | 2026-05-01 | 2026-05-31 | 744 | 262 | 0 | 55.97 | 426.03 | 92.48 | 35.22 | 138.03 | 70.44 | 37157 | 8051 | 13005 | 4180 | 1057 | 0 | RUNNING |  |  | TRUE | 2023-07-29 | 707 | N | MECHANICAL DUMPER | 10.85
BARKA-SAYAL AREA | URIMARI (BALRAMPUR) | H | DOZER | 10003709 | CATERPILLAR | CAT834K | T3525 | 740 | 460.000 HP | 2017-07-19 | 70 | 45 | 1464 | 589 | 65 | 78 | 732 | 90.23 | 40.23 | 128.9 | 89.4 | 2026-05-01 | 2026-05-31 | 744 | 296.5 | 41 | 40.5 | 366 | 89.05 | 39.85 | 127.21 | 88.56 | 23610 | 5426 | 0 | 0 | 0 | 0 | RUNNING |  |  | FALSE |  |  | N | WHEEL DOZER | 8.87
BARKA-SAYAL AREA | URIMARI (BALRAMPUR) | H | DOZER | 10003710 | BEML | BD355 | T3276 | 11615 | 410.000 HP | 2013-06-10 | 70 | 45 | 1464 | 15 | 1440 | 1 | 8 | 1.57 | 1.02 | 2.24 | 2.27 | 2026-05-01 | 2026-05-31 | 744 | 0 | 744 | 0 | 0 | 0 | 0 | 0 | 0 | 19528 | 400 | 0 | 0 | 0 | 0 | BREAKDOWN | 2026-04-02 | Breakdown of Dozer Sl.No. 116 | TRUE | 2024-12-09 | EX/SR/DOZER/BD355/URIMARI/24-25/1112 | N | CRAWLER DOZER | 12.98
BARKA-SAYAL AREA | URIMARI (BALRAMPUR) | H | DOZER | 10003711 | BEML | BD355 | T3300 | 11644 | 410.000 HP | 2014-03-19 | 70 | 45 | 1464 | 549.5 | 288.5 | 70 | 556 | 75.51 | 37.53 | 107.87 | 83.4 | 2026-05-01 | 2026-05-31 | 744 | 287 | 118.5 | 37.5 | 301 | 79.03 | 38.58 | 112.9 | 85.73 | 20695 | 9373 | 0 | 0 | 0 | 0 | RUNNING |  |  | TRUE | 2024-05-30 | 500 | N | CRAWLER DOZER | 12.21
BARKA-SAYAL AREA | URIMARI (BALRAMPUR) | H | DOZER | 10003712 | BEML | BD355 | T3600 | 11906 | 410.000 HP | 2018-02-19 | 70 | 45 | 1464 | 63 | 1314 | 4 | 83 | 9.97 | 4.3 | 14.24 | 9.56 | 2026-05-01 | 2026-05-31 | 744 | 0 | 744 | 0 | 0 | 0 | 0 | 0 | 0 | 14745 | 0 | 0 | 0 | 0 | 0 | BREAKDOWN | 2026-04-11 | Breakdown of Dozer Sl.No. 119 | FALSE |  |  | N | CRAWLER DOZER | 8.28
BARKA-SAYAL AREA | NORTH URIMARI SCHEME OC | H | DOZER | 10003713 | BEML | BD355 | T3736 | 11969 | 410.000 HP | 2019-07-18 | 70 | 45 | 1464 | 304 | 733 | 59 | 368 | 45.9 | 20.77 | 65.57 | 46.16 | 2026-05-01 | 2026-05-31 | 744 | 184 | 301 | 35 | 224 | 54.84 | 24.73 | 78.34 | 54.96 | 13180 | 7040 | 0 | 0 | 0 | 0 | BREAKDOWN | 2026-05-21 | Dozer Sl. no. 11969 under brea | FALSE |  |  | N | CRAWLER DOZER | 6.87
BARKA-SAYAL AREA | URIMARI (BALRAMPUR) | H | DOZER | 10003714 | BEML | BD155 | T3650 | 13604 | 320.000 HP | 2018-11-17 | 70 | 45 | 1464 | 239.5 | 46 | 70 | 1108.5 | 92.08 | 16.36 | 131.54 | 36.36 | 2026-05-01 | 2026-05-31 | 744 | 137 | 46 | 35.5 | 525.5 | 89.05 | 18.41 | 127.21 | 40.91 | 16612.5 | 4300 | 0 | 0 | 0 | 0 | RUNNING |  |  | FALSE |  |  | N | CRAWLER DOZER | 7.54
BARKA-SAYAL AREA | NORTH URIMARI SCHEME OC | H | DOZER | 10003716 | BEML | BD155 | T3649 | 13620 | 320.000 HP | 2018-11-17 | 70 | 45 | 1464 | 77 | 931 | 20.98 | 435.02 | 34.97 | 5.26 | 49.96 | 11.69 | 2026-05-01 | 2026-05-31 | 744 | 64 | 468 | 0 | 212 | 37.1 | 8.6 | 53 | 19.11 | 12840 | 2182 | 0 | 0 | 0 | 0 | RUNNING |  |  | FALSE |  |  | N | CRAWLER DOZER | 7.54
BARKA-SAYAL AREA | NORTH URIMARI SCHEME OC | H | DRILL | 10003717 | ATLAS COPCO | IDM30 | RDC1291 | 201406825 | 160.000 MM | 2014-12-19 | 78 | 40 | 1464 | 334 | 243 | 51 | 836 | 79.92 | 22.81 | 102.46 | 57.03 | 2026-05-01 | 2026-05-31 | 744 | 193 | 28 | 30 | 493 | 92.2 | 25.94 | 118.21 | 64.85 | 26058 | 5802 | 0 | 0 | 0 | 3015.4 | RUNNING |  |  | TRUE | 2025-02-04 | 128 | N | DRILL(DIESEL) | 11.45
BARKA-SAYAL AREA | URIMARI (BALRAMPUR) | H | DRILL | 10003718 | ATLAS COPCO | IDM30 | RDC1329 | 201506852 | 160.000 MM | 2015-12-08 | 78 | 40 | 1464 | 15.5 | 1387.5 | 5.5 | 55.5 | 4.85 | 1.06 | 6.22 | 2.65 | 2026-05-01 | 2026-05-31 | 744 | 0 | 744 | 0 | 0 | 0 | 0 | 0 | 0 | 22109.5 | 0 | 0 | 0 | 0 | 0 | BREAKDOWN | 2026-04-28 | Breakdown of IDM30, 852 | TRUE | 2025-02-07 | EX/SR/DRILL/IDM30/URIMARI/24-25/136 | N | DRILL(DIESEL) | 10.48
BARKA-SAYAL AREA | URIMARI (BALRAMPUR) | H | DRILL | 10003721 | REL | C-650D | RDC1408 | 6021708 | 160.000 MM | 2018-07-10 | 78 | 40 | 1464 | 227 | 569 | 44.5 | 623.5 | 58.09 | 15.51 | 74.47 | 38.78 | 2026-05-01 | 2026-05-31 | 744 | 118.5 | 357 | 20.5 | 248 | 49.26 | 15.93 | 63.15 | 39.83 | 16853.5 | 3934 | 0 | 0 | 0 | 3594.32 | RUNNING |  |  | FALSE |  |  | N | DRILL(DIESEL) | 7.9
BARKA-SAYAL AREA | URIMARI (BALRAMPUR) | H | DRILL | 10003722 | EPIROC | IDM30 | RDC1449 | 201906937 | 160.000 MM | 2020-02-18 | 78 | 40 | 1464 | 519.5 | 238 | 64 | 642.5 | 79.37 | 35.48 | 101.76 | 88.7 | 2026-05-01 | 2026-05-31 | 744 | 230.5 | 189 | 29.5 | 295 | 70.63 | 30.98 | 90.55 | 77.45 | 14831 | 9142 | 0 | 0 | 0 | 6017.36 | RUNNING |  |  | FALSE |  |  | N | DRILL(DIESEL) | 6.28
DHORI AREA | AAD OCM | H | SHOVEL | 10003723 | HEC | EKG/EQC 4.6/5A | EXC3014 | HMB 597 | 5.000 M3 | 2017-06-06 | 80 | 58 | 1464 | 26.5 | 7.5 | 33.5 | 1396.5 | 97.2 | 1.81 | 121.5 | 3.12 | 2026-05-01 | 2026-05-31 | 744 | 0 | 0 | 0 | 744 | 100 | 0 | 125 | 0 | 23229 | 0 | 0 | 0 | 0 | 0 | RUNNING |  |  | FALSE |  |  | N | ROPE SHOVEL | 8.99
DHORI AREA | AAD OCM | H | SHOVEL | 10003724 | TATA HITACHI | ZX 650 HBE | EXC2957 | 182 | 3.800 M3 | 2016-01-25 | 80 | 58 | 1464 | 287.5 | 346.5 | 42 | 788 | 73.46 | 19.64 | 91.83 | 33.86 | 2026-05-01 | 2026-05-31 | 744 | 0 | 85 | 16.5 | 642.5 | 86.36 | 0 | 107.95 | 0 | 45470 | 0 | 17568 | 17875 | 1691 | 0 | RUNNING |  |  | TRUE | 2026-03-31 | EX/SR/SHOVEL/ZX650/AADOCM/25-26/233 | N | DIESEL HYDRAULIC SHOVEL | 10.35
ARGADA AREA | SIRKA OC | H | SHOVEL | 10003726 | L&T | CK300 | EXC2940 | B768 | 3.000 M3 | 2015-07-08 | 80 | 58 | 1464 | 222.5 | 1065 | 22 | 154.5 | 25.75 | 15.2 | 32.19 | 26.21 | 2026-05-01 | 2026-05-31 | 744 | 0 | 744 | 0 | 0 | 0 | 0 | 0 | 0 | 46268.3 | 0 | 0 | 0 | 0 | 0 | BREAKDOWN | 2026-04-22 | Starting problem | TRUE | 2024-03-28 | EX/SR/SHOVEL/CK300/AADOC/24/337 | N | DIESEL HYDRAULIC SHOVEL | 10.9
KUJU AREA | TOPA O/C | H | SHOVEL | 10003727 | L&T | CK300 | EXC2857 | B737 | 3.000 M3 | 2014-01-06 | 80 | 58 | 1464 | 661.2 | 164 | 108 | 530.8 | 81.42 | 45.16 | 101.78 | 77.86 | 2026-05-01 | 2026-05-31 | 744 | 300.1 | 108 | 52 | 283.9 | 78.49 | 40.34 | 98.11 | 69.55 | 48498.9 | 11182 | 0 | 0 | 0 | 0 | RUNNING |  |  | TRUE | 2022-03-28 | 416 | N | DIESEL HYDRAULIC SHOVEL | 12.41
DHORI AREA | SELECTED DHORI OC MINES(SDOCM) | H | DUMPER | 10003728 | BEML | BH60M | D11062 | 3640 | 60.000 TON | 2011-11-16 | 67 | 50 | 1464 | 367 | 12 | 71 | 1014 | 94.33 | 25.07 | 140.79 | 50.14 | 2026-05-01 | 2026-05-31 | 744 | 243 | 12 | 38 | 451 | 93.28 | 32.66 | 139.22 | 65.32 | 19001 | 6490 | 9072 | 1350 | 558 | 0 | RUNNING |  |  | FALSE |  |  | N | MECHANICAL DUMPER | 14.55
DHORI AREA | AAD OCM | H | DUMPER | 10003737 | BEML | BH60M | D12449 | 60390 | 60.000 TON | 2017-08-10 | 67 | 50 | 1464 | 0 | 1464 | 0 | 0 | 0 | 0 | 0 | 0 | 2026-05-01 | 2026-05-31 | 744 | 0 | 744 | 0 | 0 | 0 | 0 | 0 | 0 | 22736 | 0 | 0 | 0 | 0 | 0 | BREAKDOWN | 2026-01-10 | NTL and Gear Shifting problem | TRUE | 2026-03-20 | EX/SR/DUMPER/BH60M/AAD/25-26/193 | N | MECHANICAL DUMPER | 8.81
DHORI AREA | AAD OCM | H | DUMPER | 10003743 | TATA HITACHI | EH 600 | D11381 | 80090 | 0.000 | 2012-05-24 | 67 | 50 | 1464 | 0 | 1464 | 0 | 0 | 0 | 0 | 0 | 0 | 2026-05-01 | 2026-05-31 | 744 | 0 | 744 | 0 | 0 | 0 | 0 | 0 | 0 | 10061 | 0 | 0 | 0 | 0 | 0 | BREAKDOWN | 2022-07-29 | Proposed for premature s/off,G | FALSE |  |  | N | MECHANICAL DUMPER | 14.03
DHORI AREA | AAD OCM | H | DOZER | 10003744 | BEML | BD155 | T3278 | 13275 | 320.000 HP | 2014-02-07 | 70 | 45 | 1464 | 26.5 | 304.5 | 10.5 | 1122.5 | 78.48 | 1.81 | 112.11 | 4.02 | 2026-05-01 | 2026-05-31 | 744 | 0 | 0 | 0 | 744 | 100 | 0 | 142.86 | 0 | 11977.5 | 0 | 0 | 0 | 0 | 0 | RUNNING |  |  | FALSE |  |  | N | CRAWLER DOZER | 12.32
DHORI AREA | AAD OCM | H | DOZER | 10003745 | BEML | BD155 | T3656 | 13602 | 320.000 HP | 2018-11-19 | 70 | 45 | 1464 | 88 | 354 | 17.5 | 1004.5 | 74.62 | 6.01 | 106.6 | 13.36 | 2026-05-01 | 2026-05-31 | 744 | 0 | 0 | 0 | 744 | 100 | 0 | 142.86 | 0 | 13252 | 0 | 0 | 0 | 0 | 0 | RUNNING |  |  | FALSE |  |  | N | CRAWLER DOZER | 7.53
DHORI AREA | AAD OCM | H | DOZER | 10003746 | BEML | BD155 | T3657 | 13610 | 320.000 HP | 2018-11-19 | 70 | 45 | 1464 | 156.5 | 974 | 22.5 | 311 | 31.93 | 10.69 | 45.61 | 23.76 | 2026-05-01 | 2026-05-31 | 744 | 0 | 744 | 0 | 0 | 0 | 0 | 0 | 0 | 14247.5 | 0 | 0 | 0 | 0 | 0 | BREAKDOWN | 2026-04-26 | Under carriage work | FALSE |  |  | N | CRAWLER DOZER | 7.53
DHORI AREA | AAD OCM | H | DOZER | 10003747 | BEML | BD155 | T3658 | 13642 | 320.000 HP | 2018-12-14 | 70 | 45 | 1464 | 266.5 | 12 | 40 | 1145.5 | 96.45 | 18.2 | 137.79 | 40.44 | 2026-05-01 | 2026-05-31 | 744 | 0 | 0 | 0 | 744 | 100 | 0 | 142.86 | 0 | 13757.5 | 0 | 0 | 0 | 0 | 0 | RUNNING |  |  | FALSE |  |  | N | CRAWLER DOZER | 7.47
DHORI AREA | AAD OCM | H | DOZER | 10003748 | BEML | BD155 | T3838 | 13722 | 320.000 HP | 2019-12-18 | 70 | 45 | 1464 | 0 | 1464 | 0 | 0 | 0 | 0 | 0 | 0 | 2026-05-01 | 2026-05-31 | 744 | 0 | 744 | 0 | 0 | 0 | 0 | 0 | 0 | 9198 | 0 | 0 | 0 | 0 | 0 | BREAKDOWN | 2025-04-02 | Leakage from engine head gaske | FALSE |  |  | N | CRAWLER DOZER | 6.45
DHORI AREA | AAD OCM | H | DOZER | 10003749 | SHANTUI | SD32W | T3279 | 104841 | 320.000 HP | 2013-11-27 | 70 | 45 | 1464 | 0 | 1464 | 0 | 0 | 0 | 0 | 0 | 0 | 2026-05-01 | 2026-05-31 | 744 | 0 | 744 | 0 | 0 | 0 | 0 | 0 | 0 | 15511 | 0 | 0 | 0 | 0 | 0 | BREAKDOWN | 2026-02-13 | Electrical short circuit | FALSE |  |  | N | CRAWLER DOZER | 12.52
DHORI AREA | AAD OCM | H | DOZER | 10003750 | BEML | BD355 | T3280 | 11614 | 410.000 HP | 2013-06-12 | 70 | 45 | 1464 | 0 | 1464 | 0 | 0 | 0 | 0 | 0 | 0 | 2026-05-01 | 2026-05-31 | 744 | 0 | 744 | 0 | 0 | 0 | 0 | 0 | 0 | 11608 | 0 | 0 | 0 | 0 | 0 | BREAKDOWN | 2025-04-20 | Brake Problem & steering clutc | FALSE |  |  | N | CRAWLER DOZER | 12.98
DHORI AREA | AAD OCM | H | DOZER | 10003751 | KOMATSU | WD600-3 | T3526 | 50438 | 460.000 HP | 2017-04-04 | 70 | 45 | 1464 | 125 | 161 | 30 | 1148 | 86.95 | 8.54 | 124.21 | 18.98 | 2026-05-01 | 2026-05-31 | 744 | 0 | 48 | 0 | 696 | 93.55 | 0 | 133.64 | 0 | 18066.5 | 0 | 0 | 0 | 0 | 0 | RUNNING |  |  | FALSE |  |  | N | WHEEL DOZER | 9.16
DHORI AREA | AAD OCM | H | DRILL | 10003752 | ATLAS COPCO | IDM30 | RDC1316 | 201506853 | 160.000 MM | 2015-12-22 | 78 | 40 | 1464 | 132.5 | 34.5 | 25 | 1272 | 95.94 | 9.05 | 123 | 22.63 | 2026-05-01 | 2026-05-31 | 744 | 0 | 32.5 | 1.5 | 710 | 95.43 | 0 | 122.35 | 0 | 16230 | 0 | 0 | 0 | 0 | 0 | RUNNING |  |  | FALSE |  |  | N | DRILL(DIESEL) | 10.45
ARGADA AREA | GIDI 'A' OC | H | DRILL | 10003753 | REL | C-650D | RDC1167 | 6021101 | 160.000 MM | 2011-12-04 | 78 | 40 | 1464 | 0 | 1150 | 0 | 314 | 21.45 | 0 | 27.5 | 0 | 2026-05-01 | 2026-05-31 | 744 | 0 | 744 | 0 | 0 | 0 | 0 | 0 | 0 | 9839.5 | 0 | 0 | 0 | 0 | 0 | BREAKDOWN | 2026-04-14 | heavy leakage from main pump | FALSE |  |  | N | DRILL(DIESEL) | 14.5
DHORI AREA | AAD OCM | H | DRILL | 10003755 | REL | C-650D | RDC1411 | 6021713 | 160.000 MM | 2018-07-19 | 78 | 40 | 1464 | 24.5 | 159.5 | 10.5 | 1269.5 | 88.39 | 1.67 | 113.32 | 4.18 | 2026-05-01 | 2026-05-31 | 744 | 0 | 10 | 3 | 731 | 98.25 | 0 | 125.96 | 0 | 13055 | 0 | 0 | 0 | 0 | 584 | RUNNING |  |  | FALSE |  |  | N | DRILL(DIESEL) | 7.87
AMRAPALI & CHANGDRAGUPTA AREA | AMRAPALI OCP | H | DOZER | 10003758 | BEML | BD155 | T3827 | 13716 | 320.000 HP | 2019-12-19 | 70 | 45 | 1464 | 189 | 0 | 30 | 1245 | 97.95 | 12.91 | 139.93 | 28.69 | 2026-05-01 | 2026-05-31 | 744 | 112 | 0 | 0 | 632 | 100 | 15.05 | 142.86 | 33.44 | 5389 | 3292 | 0 | 0 | 0 | 0 | RUNNING |  |  | FALSE |  |  | N | CRAWLER DOZER | 6.45
AMRAPALI & CHANGDRAGUPTA AREA | AMRAPALI OCP | H | DOZER | 10003759 | KOMATSU | WD600-3 | T3530 | 50439 | 460.000 HP | 2017-04-24 | 70 | 45 | 1464 | 337 | 0 | 33.53 | 1093.47 | 97.71 | 23.02 | 139.59 | 51.16 | 2026-05-01 | 2026-05-31 | 744 | 172 | 0 | 0 | 572 | 100 | 23.12 | 142.86 | 51.38 | 11307 | 6146 | 0 | 0 | 0 | 0 | RUNNING |  |  | FALSE |  |  | N | WHEEL DOZER | 9.11
NK AREA | DAKRA OC | H | SHOVEL | 10003762 | L&T | CK300 | EXC2863 | B740 | 3.000 M3 | 2014-02-03 | 80 | 58 | 1464 | 527 | 236 | 96 | 605 | 77.32 | 36 | 96.65 | 62.07 | 2026-05-01 | 2026-05-31 | 744 | 308 | 34 | 56 | 346 | 87.9 | 41.4 | 109.88 | 71.38 | 51760 | 6000 | 1520 | 20208 | 937 | 0 | RUNNING |  |  | TRUE | 2022-04-12 | 480 | N | DIESEL HYDRAULIC SHOVEL | 12.33
NK AREA | KDH OC | H | DUMPER | 10003763 | BEML | BH 100 | D11735 | 1302 | 100.000 TON | 2013-12-16 | 67 | 50 | 1464 | 0 | 1464 | 0 | 0 | 0 | 0 | 0 | 0 | 2026-05-01 | 2026-05-31 | 744 | 0 | 744 | 0 | 0 | 0 | 0 | 0 | 0 | 24032.3 | 0 | 0 | 0 | 0 | 0 | BREAKDOWN | 2025-07-21 | Differential and Brake Problem | TRUE | 2026-02-10 | 120 | N | MECHANICAL DUMPER | 12.46
NK AREA | KDH OC | H | DUMPER | 10003765 | BEML | BH 100 | D11880 | 90024 | 100.000 TON | 2014-08-22 | 67 | 50 | 1464 | 283.7 | 525.5 | 31 | 623.8 | 61.99 | 19.38 | 92.52 | 38.76 | 2026-05-01 | 2026-05-31 | 744 | 160.9 | 143 | 20 | 420.1 | 78.09 | 21.63 | 116.55 | 43.26 | 20783.9 | 7493 | 6048 | 6760 | 385 | 0 | RUNNING |  |  | FALSE |  |  | N | MECHANICAL DUMPER | 11.78
NK AREA | KDH OC | H | DUMPER | 10003766 | BEML | BH 100 | D12815 | 90146 | 100.000 TON | 2019-06-29 | 67 | 50 | 1464 | 228.7 | 367.5 | 28 | 839.8 | 72.98 | 15.62 | 108.93 | 31.24 | 2026-05-01 | 2026-05-31 | 744 | 94 | 144.5 | 14 | 491.5 | 78.7 | 12.63 | 117.46 | 25.26 | 17607.8 | 5520 | 3332 | 4760 | 222 | 0 | RUNNING |  |  | FALSE |  |  | N | MECHANICAL DUMPER | 6.93
NK AREA | KDH OC | H | DUMPER | 10003767 | BEML | BH 100 | D12816 | 90147 | 100.000 TON | 2019-06-29 | 67 | 50 | 1464 | 0 | 1464 | 0 | 0 | 0 | 0 | 0 | 0 | 2026-05-01 | 2026-05-31 | 744 | 0 | 744 | 0 | 0 | 0 | 0 | 0 | 0 | 18247.9 | 0 | 13524 | 17920 | 931 | 0 | BREAKDOWN | 2025-08-20 | Lub. oil leakage | FALSE |  |  | N | MECHANICAL DUMPER | 6.93
NK AREA | KDH OC | H | DUMPER | 10003768 | BEML | BH 100 | D11114 | 1277 | 100.000 TON | 2011-10-17 | 67 | 50 | 1464 | 0 | 1464 | 0 | 0 | 0 | 0 | 0 | 0 | 2026-05-01 | 2026-05-31 | 744 | 0 | 744 | 0 | 0 | 0 | 0 | 0 | 0 | 18189.4 | 0 | 0 | 0 | 0 | 0 | BREAKDOWN | 2026-01-17 | Lub. oil leakage | FALSE |  |  | N | MECHANICAL DUMPER | 14.63
NK AREA | KDH OC | H | DUMPER | 10003769 | BEML | BH 100 | D11116 | 1279 | 100.000 TON | 2011-10-28 | 67 | 50 | 1464 | 696.1 | 161 | 56 | 550.9 | 85.18 | 47.55 | 127.13 | 95.1 | 2026-05-01 | 2026-05-31 | 744 | 413.1 | 27 | 30 | 273.9 | 92.34 | 55.52 | 137.82 | 111.04 | 23848.7 | 14438 | 0 | 0 | 0 | 0 | RUNNING |  |  | FALSE |  |  | N | MECHANICAL DUMPER | 14.6
NK AREA | KDH OC | H | DUMPER | 10003770 | BEML | BH 100 | D11118 | 1281 | 100.000 TON | 2011-11-03 | 67 | 50 | 1464 | 26.5 | 1326 | 6 | 105.5 | 9.02 | 1.81 | 13.46 | 3.62 | 2026-05-01 | 2026-05-31 | 744 | 0 | 744 | 0 | 0 | 0 | 0 | 0 | 0 | 18987.9 | 1070 | 0 | 0 | 0 | 0 | BREAKDOWN | 2026-04-17 | Engine problem | FALSE |  |  | N | MECHANICAL DUMPER | 14.58
NK AREA | PURNADIH OC | H | DUMPER | 10003771 | BEML | BH 100 | D11121 | 1285 | 100.000 TON | 2011-11-03 | 67 | 50 | 1464 | 389.5 | 370.68 | 74 | 629.82 | 69.63 | 26.61 | 103.93 | 53.22 | 2026-05-01 | 2026-05-31 | 744 | 265.7 | 2.58 | 56 | 419.72 | 92.13 | 35.71 | 137.51 | 71.42 | 15136.2 | 13454 | 0 | 0 | 0 | 0 | RUNNING |  |  | FALSE |  |  | N | MECHANICAL DUMPER | 14.58
NK AREA | KDH OC | H | DUMPER | 10003774 | BEML | BH 100 | D11882 | 90031 | 100.000 TON | 2014-08-06 | 67 | 50 | 1464 | 383.9 | 373.5 | 43 | 663.6 | 71.55 | 26.22 | 106.79 | 52.44 | 2026-05-01 | 2026-05-31 | 744 | 209.9 | 72 | 25 | 437.1 | 86.96 | 28.21 | 129.79 | 56.42 | 24502.4 | 9930 | 8260 | 9000 | 520 | 0 | RUNNING |  |  | FALSE |  |  | N | MECHANICAL DUMPER | 11.82
NK AREA | KDH OC | H | DUMPER | 10003775 | BEML | BH 100 | D11872 | 90017 | 100.000 TON | 2014-08-24 | 67 | 50 | 1464 | 0 | 1464 | 0 | 0 | 0 | 0 | 0 | 0 | 2026-05-01 | 2026-05-31 | 744 | 0 | 744 | 0 | 0 | 0 | 0 | 0 | 0 | 17303 | 0 | 0 | 0 | 0 | 0 | BREAKDOWN | 2023-07-26 | engine and transmission requir | FALSE |  |  | N | MECHANICAL DUMPER | 11.78
NK AREA | KDH OC | H | DUMPER | 10003776 | BEML | BH85 | D10135 | 8431 | 85.000 TON | 2008-02-22 | 67 | 50 | 1464 | 0 | 1464 | 0 | 0 | 0 | 0 | 0 | 0 | 2026-05-01 | 2026-05-31 | 744 | 0 | 744 | 0 | 0 | 0 | 0 | 0 | 0 | 12130.2 | 0 | 0 | 0 | 0 | 0 | BREAKDOWN | 2023-04-26 | MAJOR BREAKDOWN | FALSE |  |  | N | MECHANICAL DUMPER | 18.28
NK AREA | KDH OC | H | DUMPER | 10003777 | BEML | BH85 | D10134 | 8430 | 85.000 TON | 2008-12-22 | 67 | 50 | 1464 | 0 | 1464 | 0 | 0 | 0 | 0 | 0 | 0 | 2026-05-01 | 2026-05-31 | 744 | 0 | 744 | 0 | 0 | 0 | 0 | 0 | 0 | 9495.5 | 0 | 0 | 0 | 0 | 0 | BREAKDOWN | 2022-03-01 | REPAIRING OF SILENCER ASSEMBLY | FALSE |  |  | N | MECHANICAL DUMPER | 17.45
NK AREA | KDH OC | H | DUMPER | 10003779 | BEML | BH85 | D9821 | 8356 | 85.000 TON | 2007-02-10 | 67 | 50 | 1464 | 0 | 1464 | 0 | 0 | 0 | 0 | 0 | 0 | 2026-05-01 | 2026-05-31 | 744 | 0 | 744 | 0 | 0 | 0 | 0 | 0 | 0 | 15119.3 | 0 | 0 | 0 | 0 | 0 | BREAKDOWN | 2024-09-20 | Engine not taking load | FALSE |  |  | N | MECHANICAL DUMPER | 19.32
NK AREA | KDH OC | H | DOZER | 10003781 | BEML | BD355 | T3299 | 11643 | 410.000 HP | 2014-03-14 | 70 | 45 | 1464 | 71 | 1176 | 18 | 199 | 18.44 | 4.85 | 26.34 | 10.78 | 2026-05-01 | 2026-05-31 | 744 | 0 | 744 | 0 | 0 | 0 | 0 | 0 | 0 | 14987 | 0 | 0 | 0 | 0 | 0 | BREAKDOWN | 2026-04-15 | Steering pump problem | FALSE |  |  | N | CRAWLER DOZER | 12.22
NK AREA | KDH OC | H | DOZER | 10003782 | BEML | BD355 | T3598 | 11908 | 410.000 HP | 2018-02-16 | 70 | 45 | 1464 | 208.5 | 701 | 44 | 510.5 | 49.11 | 14.24 | 70.16 | 31.64 | 2026-05-01 | 2026-05-31 | 744 | 47 | 576 | 14 | 107 | 20.7 | 6.32 | 29.57 | 14.04 | 12857 | 1833 | 0 | 0 | 0 | 0 | BREAKDOWN | 2026-05-09 | Engine problem | FALSE |  |  | N | CRAWLER DOZER | 8.29
NK AREA | KDH OC | H | DOZER | 10003783 | BEML | BD155 | T3291 | 13278 | 320.000 HP | 2014-02-06 | 70 | 45 | 1464 | 4 | 1368 | 4 | 88 | 6.28 | 0.27 | 8.97 | 0.6 | 2026-05-01 | 2026-05-31 | 744 | 0 | 744 | 0 | 0 | 0 | 0 | 0 | 0 | 10245 | 0 | 0 | 0 | 0 | 0 | BREAKDOWN | 2026-04-05 | Transmission problem | FALSE |  |  | N | CRAWLER DOZER | 12.32
MAGADH-SANGHMITRA AREA | MAGADH OCP | H | DOZER | 10003784 | BEML | BD155 | T3671 | 13635 | 320.000 HP | 2018-12-10 | 70 | 45 | 1464 | 0 | 1464 | 0 | 0 | 0 | 0 | 0 | 0 | 2026-05-01 | 2026-05-31 | 744 | 0 | 744 | 0 | 0 | 0 | 0 | 0 | 0 | 10701 | 0 | 0 | 0 | 0 | 0 | BREAKDOWN | 2024-11-24 | Engine Oil Leakage from Head A | FALSE |  |  | N | CRAWLER DOZER | 7.48
NK AREA | KDH OC | H | DOZER | 10003785 | BEML | BD155 | T3829 | 13739 | 320.000 HP | 2020-04-28 | 70 | 45 | 1464 | 456 | 146 | 104 | 758 | 82.92 | 31.15 | 118.46 | 69.22 | 2026-05-01 | 2026-05-31 | 744 | 189 | 146 | 48 | 361 | 73.92 | 25.4 | 105.6 | 56.44 | 11658 | 5924 | 0 | 0 | 0 | 0 | RUNNING |  |  | FALSE |  |  | N | CRAWLER DOZER | 6.09
NK AREA | KDH OC | H | DRILL | 10003786 | RUDGOMASH | SBSH-250 | RD466 | 1173 | 250.000 MM | 2000-03-11 | 78 | 40 | 1464 | 0 | 1464 | 0 | 0 | 0 | 0 | 0 | 0 | 2026-05-01 | 2026-05-31 | 744 | 0 | 744 | 0 | 0 | 0 | 0 | 0 | 0 | 6469 | 0 | 0 | 0 | 0 | 0 | BREAKDOWN | 2023-04-26 | Major Breakdown | FALSE |  |  | N | DRILL(ELECTRICAL) | 26.24
NK AREA | KDH OC | H | DRILL | 10003787 | HEC | SBSH-250 | RD436 | 87 | 250.000 MM | 1999-03-15 | 78 | 40 | 1464 | 0 | 1464 | 0 | 0 | 0 | 0 | 0 | 0 | 2026-05-01 | 2026-05-31 | 744 | 0 | 744 | 0 | 0 | 0 | 0 | 0 | 0 | 2637 | 0 | 0 | 0 | 0 | 0 | BREAKDOWN | 2023-04-26 | Major Breakdown | FALSE |  |  | N | DRILL(ELECTRICAL) | 27.23
NK AREA | KDH OC | H | DRILL | 10003788 | RUDGOMASH | SBSH-250 | RD465 | 1156 | 250.000 MM | 1999-09-28 | 78 | 40 | 1464 | 0 | 1464 | 0 | 0 | 0 | 0 | 0 | 0 | 2026-05-01 | 2026-05-31 | 744 | 0 | 744 | 0 | 0 | 0 | 0 | 0 | 0 | 3979 | 0 | 0 | 0 | 0 | 0 | BREAKDOWN | 2023-04-26 | Major Breakdown | FALSE |  |  | N | DRILL(ELECTRICAL) | 26.69
NK AREA | KDH OC | H | DRILL | 10003789 | ATLAS COPCO | IDM 70E | RD529 | 200710135 | 250.000 MM | 2008-02-22 | 78 | 40 | 1464 | 0 | 0 | 60 | 1404 | 95.9 | 0 | 122.95 | 0 | 2026-05-01 | 2026-05-31 | 744 | 0 | 0 | 31 | 713 | 95.83 | 0 | 122.86 | 0 | 11658 | 0 | 0 | 0 | 0 | 0 | RUNNING |  |  | FALSE |  |  | N | DRILL(ELECTRICAL) | 18.28
RAJHARA AREA | RAJHARA O/C | H | DRILL | 10003790 | EPIROC | IDM30 | RDC1415 | 201806918 | 160.000 MM | 2018-10-17 | 78 | 40 | 1464 | 59.5 | 0 | 18 | 1386.5 | 98.77 | 4.06 | 126.63 | 10.15 | 2026-05-01 | 2026-05-31 | 744 | 23 | 0 | 0 | 721 | 100 | 3.09 | 128.21 | 7.73 | 8940.5 | 600 | 0 | 0 | 0 | 0 | RUNNING |  |  | FALSE |  |  | N | DRILL(DIESEL) | 7.62
RAJRAPPA AREA | RAJRAPPA OC | H | SHOVEL | 10003791 | TZ | WK-12C | EXC2989 | 151221 | 10.000 M3 | 2016-11-13 | 80 | 58 | 1464 | 676 | 22.5 | 91.5 | 674 | 92.21 | 46.17 | 115.26 | 79.6 | 2026-05-01 | 2026-05-31 | 744 | 377 | 13.5 | 46.5 | 307 | 91.94 | 50.67 | 114.93 | 87.36 | 37119 | 0 | 86911 | 0 | 3135 | 0 | RUNNING |  |  | FALSE |  |  | N | ROPE SHOVEL | 9.55
RAJRAPPA AREA | RAJRAPPA OC | H | SHOVEL | 10003792 | TZ | WK-12C | EXC2990 | 151220 | 10.000 M3 | 2016-11-29 | 80 | 58 | 1464 | 748.5 | 89 | 84.5 | 542 | 88.15 | 51.13 | 110.19 | 88.16 | 2026-05-01 | 2026-05-31 | 744 | 386 | 71.5 | 40 | 246.5 | 85.01 | 51.88 | 106.26 | 89.45 | 39994 | 0 | 88762 | 0 | 3174 | 0 | RUNNING |  |  | FALSE |  |  | N | ROPE SHOVEL | 9.51
RAJRAPPA AREA | RAJRAPPA OC | H | SHOVEL | 10003794 | L&T | CK300 | EXC2966 | B774 | 3.000 M3 | 2015-10-16 | 80 | 58 | 1464 | 363 | 415.5 | 67.5 | 618 | 67.01 | 24.8 | 83.76 | 42.76 | 2026-05-01 | 2026-05-31 | 744 | 107 | 309 | 27 | 301 | 54.84 | 14.38 | 68.55 | 24.79 | 42327 | 1720 | 5360 | 8125 | 627 | 0 | RUNNING |  |  | TRUE | 2024-03-28 | 336 | N | DIESEL HYDRAULIC SHOVEL | 10.63
KUJU AREA | KARMA OCP | H | SHOVEL | 10003795 | L&T | CK300 | EXC2862 | B743 | 3.000 M3 | 2014-02-14 | 80 | 58 | 1464 | 699 | 341.02 | 92 | 331.98 | 70.42 | 47.75 | 88.03 | 82.33 | 2026-05-01 | 2026-05-31 | 744 | 248 | 341.02 | 32.5 | 122.48 | 49.8 | 33.33 | 62.25 | 57.47 | 49571 | 8650 | 0 | 0 | 0 | 0 | RUNNING |  |  | TRUE | 2022-03-28 | 413 | N | DIESEL HYDRAULIC SHOVEL | 12.3
RAJRAPPA AREA | RAJRAPPA OC | H | DUMPER | 10003797 | BEML | BH 100 | D12771 | 90141 | 100.000 TON | 2019-03-08 | 67 | 50 | 1464 | 0 | 1464 | 0 | 0 | 0 | 0 | 0 | 0 | 2026-05-01 | 2026-05-31 | 744 | 0 | 744 | 0 | 0 | 0 | 0 | 0 | 0 | 21082 | 0 | 0 | 0 | 0 | 0 | BREAKDOWN | 2025-04-02 | White smoke coming from engine | FALSE |  |  | N | MECHANICAL DUMPER | 7.24
RAJRAPPA AREA | RAJRAPPA OC | H | DUMPER | 10003798 | BEML | BH 100 | D12766 | 90136 | 100.000 TON | 2019-02-15 | 67 | 50 | 1464 | 560 | 194 | 79.5 | 630.5 | 81.32 | 38.25 | 121.37 | 76.5 | 2026-05-01 | 2026-05-31 | 744 | 283 | 72 | 42.5 | 346.5 | 84.61 | 38.04 | 126.28 | 76.08 | 26514 | 7384 | 22568 | 640 | 822 | 0 | RUNNING |  |  | FALSE |  |  | N | MECHANICAL DUMPER | 7.29
RAJRAPPA AREA | RAJRAPPA OC | H | DUMPER | 10003799 | BEML | BH 100 | D12767 | 90137 | 100.000 TON | 2019-02-10 | 67 | 50 | 1464 | 4 | 0 | 47 | 1413 | 96.79 | 0.27 | 144.46 | 0.54 | 2026-05-01 | 2026-05-31 | 744 | 0 | 0 | 16 | 728 | 97.85 | 0 | 146.04 | 0 | 21357 | 0 | 0 | 0 | 0 | 0 | RUNNING |  |  | FALSE |  |  | N | MECHANICAL DUMPER | 7.31
RAJRAPPA AREA | RAJRAPPA OC | H | DUMPER | 10003800 | BEML | BH 100 | D12768 | 90138 | 100.000 TON | 2019-02-09 | 67 | 50 | 1464 | 17 | 0 | 55 | 1392 | 96.24 | 1.16 | 143.64 | 2.32 | 2026-05-01 | 2026-05-31 | 744 | 8 | 0 | 23 | 713 | 96.91 | 1.08 | 144.64 | 2.16 | 19800 | 850 | 504 | 0 | 18 | 0 | RUNNING |  |  | FALSE |  |  | N | MECHANICAL DUMPER | 7.31
RAJRAPPA AREA | RAJRAPPA OC | H | DUMPER | 10003801 | BEML | BH 100 | D12769 | 90139 | 100.000 TON | 2019-02-21 | 67 | 50 | 1464 | 659 | 117 | 85.5 | 602.5 | 86.17 | 45.01 | 128.61 | 90.02 | 2026-05-01 | 2026-05-31 | 744 | 365 | 31 | 45.5 | 302.5 | 89.72 | 49.06 | 133.91 | 98.12 | 17758 | 9001 | 25984 | 720 | 946 | 0 | RUNNING |  |  | FALSE |  |  | N | MECHANICAL DUMPER | 7.28
RAJRAPPA AREA | RAJRAPPA OC | H | DUMPER | 10003802 | BEML | BH 100 | D12820 | 90142 | 100.000 TON | 2019-04-02 | 67 | 50 | 1464 | 93 | 839 | 36.5 | 495.5 | 40.2 | 6.35 | 60 | 12.7 | 2026-05-01 | 2026-05-31 | 744 | 2 | 727 | 1 | 14 | 2.15 | 0.27 | 3.21 | 0.54 | 22112 | 500 | 112 | 0 | 4 | 0 | RUNNING |  |  | FALSE |  |  | N | MECHANICAL DUMPER | 7.17
RAJRAPPA AREA | RAJRAPPA OC | H | DUMPER | 10003803 | BEML | BH 100 | D12821 | 90143 | 100.000 TON | 2019-05-05 | 67 | 50 | 1464 | 0 | 1464 | 1 | -1 | -0.07 | 0 | -0.1 | 0 | 2026-05-01 | 2026-05-31 | 744 | 0 | 744 | 0 | 0 | 0 | 0 | 0 | 0 | 18393 | 0 | 0 | 0 | 0 | 0 | BREAKDOWN | 2025-12-09 | Right side hub seal laeakge | FALSE |  |  | N | MECHANICAL DUMPER | 7.08
RAJRAPPA AREA | RAJRAPPA OC | H | DUMPER | 10003804 | BEML | BH 100 | D12770 | 90140 | 100.000 TON | 2019-02-19 | 67 | 50 | 1464 | 334 | 52 | 84 | 994 | 90.71 | 22.81 | 135.39 | 45.62 | 2026-05-01 | 2026-05-31 | 744 | 224 | 4 | 45.5 | 470.5 | 93.35 | 30.11 | 139.33 | 60.22 | 25369 | 5756 | 17108 | 800 | 631 | 0 | RUNNING |  |  | FALSE |  |  | N | MECHANICAL DUMPER | 7.28
RAJRAPPA AREA | RAJRAPPA OC | H | DUMPER | 10003810 | BEML | BH60M | D12441 | 60382 | 60.000 TON | 2017-07-17 | 67 | 50 | 1464 | 0 | 1464 | 0 | 0 | 0 | 0 | 0 | 0 | 2026-05-01 | 2026-05-31 | 744 | 0 | 744 | 0 | 0 | 0 | 0 | 0 | 0 | 24016 | 0 | 1190 | 400 | 86 | 0 | BREAKDOWN | 2025-09-10 | NTL | TRUE | 2025-12-19 | EX/SR/DUMPER/BH60M/RAJRAPPA/25-26/1070 | N | MECHANICAL DUMPER | 8.88
RAJHARA AREA | TETARIYAKHAR OC | H | DUMPER | 10003811 | BEML | BH60M | D12443 | 60384 | 60.000 TON | 2017-07-17 | 67 | 50 | 1464 | 0 | 0 | 0 | 1464 | 100 | 0 | 149.25 | 0 | 2026-05-01 | 2026-05-31 | 744 | 0 | 0 | 0 | 744 | 100 | 0 | 149.25 | 0 | 25667 | 0 | 0 | 0 | 0 | 0 | RUNNING |  |  | FALSE |  |  | N | MECHANICAL DUMPER | 8.88
RAJHARA AREA | TETARIYAKHAR OC | H | DUMPER | 10003812 | BEML | BH60M | D12444 | 60389 | 60.000 TON | 2017-07-17 | 67 | 50 | 1464 | 0 | 0 | 0 | 1464 | 100 | 0 | 149.25 | 0 | 2026-05-01 | 2026-05-31 | 744 | 0 | 0 | 0 | 744 | 100 | 0 | 149.25 | 0 | 25759 | 0 | 0 | 0 | 0 | 0 | RUNNING |  |  | FALSE |  |  | N | MECHANICAL DUMPER | 8.88
RAJRAPPA AREA | RAJRAPPA OC | H | DOZER | 10003817 | BEML | BD355 | T3294 | 11588 | 410.000 HP | 2013-06-09 | 70 | 45 | 1464 | 47 | 1116 | 25 | 276 | 22.06 | 3.21 | 31.51 | 7.13 | 2026-05-01 | 2026-05-31 | 744 | 0 | 744 | 0 | 0 | 0 | 0 | 0 | 0 | 16490 | 0 | 0 | 0 | 0 | 0 | BREAKDOWN | 2026-04-16 | Engine Problem | TRUE | 2026-02-10 | 119 | N | CRAWLER DOZER | 12.98
RAJRAPPA AREA | RAJRAPPA OC | H | DOZER | 10003821 | BEML | BD355 | T3734 | 11965 | 410.000 HP | 2019-07-20 | 70 | 45 | 1464 | 506 | 116 | 109 | 733 | 84.63 | 34.56 | 120.9 | 76.8 | 2026-05-01 | 2026-05-31 | 744 | 281 | 48 | 56 | 359 | 86.02 | 37.77 | 122.89 | 83.93 | 14875 | 7360 | 0 | 0 | 0 | 0 | RUNNING |  |  | FALSE |  |  | N | CRAWLER DOZER | 6.87
RAJRAPPA AREA | RAJRAPPA OC | H | DOZER | 10003822 | BEML | BD155 | T3633 | 13606 | 320.000 HP | 2018-11-19 | 70 | 45 | 1464 | 363 | 321 | 90 | 690 | 71.93 | 24.8 | 102.76 | 55.11 | 2026-05-01 | 2026-05-31 | 744 | 188 | 126 | 50 | 380 | 76.34 | 25.27 | 109.06 | 56.16 | 12643 | 0 | 0 | 0 | 0 | 0 | RUNNING |  |  | FALSE |  |  | N | CRAWLER DOZER | 7.53
RAJRAPPA AREA | RAJRAPPA OC | H | DOZER | 10003823 | KOMATSU | WD600-3 | T3512 | 50450 | 460.000 HP | 2017-06-12 | 70 | 45 | 1464 | 125 | 1086 | 23 | 230 | 24.25 | 8.54 | 34.64 | 18.98 | 2026-05-01 | 2026-05-31 | 744 | 0 | 744 | 0 | 0 | 0 | 0 | 0 | 0 | 21389.5 | 0 | 0 | 0 | 0 | 0 | BREAKDOWN | 2026-04-22 | Engine Problem | FALSE |  |  | N | WHEEL DOZER | 8.97
RAJRAPPA AREA | RAJRAPPA OC | H | DRILL | 10003825 | REL | RECP 750E | RD379 | 6019301 | 250.000 MM | 1993-09-16 | 78 | 40 | 1464 | 259.5 | 217 | 79 | 908.5 | 79.78 | 17.73 | 102.28 | 44.33 | 2026-05-01 | 2026-05-31 | 744 | 129 | 171 | 36.5 | 407.5 | 72.11 | 17.34 | 92.45 | 43.35 | 17620.5 | 0 | 0 | 0 | 0 | 1860 | RUNNING |  |  | FALSE |  |  | N | DRILL(ELECTRICAL) | 32.73
RAJRAPPA AREA | RAJRAPPA OC | H | DRILL | 10003828 | EPIROC | IDM30 | RDC1402 | 201806910 | 160.000 MM | 2018-08-23 | 78 | 40 | 1464 | 559 | 59 | 88 | 758 | 89.96 | 38.18 | 115.33 | 95.45 | 2026-05-01 | 2026-05-31 | 744 | 287 | 36 | 44.5 | 376.5 | 89.18 | 38.58 | 114.33 | 96.45 | 19892 | 7410 | 0 | 0 | 0 | 6408 | RUNNING |  |  | FALSE |  |  | N | DRILL(DIESEL) | 7.78
BARKA-SAYAL AREA | URIMARI (BALRAMPUR) | H | DUMPER | 10003831 | BEML | BH60M | D13137 | 60784 | 60.000 TON | 2020-11-03 | 67 | 50 | 1464 | 171 | 222 | 75.5 | 995.5 | 79.68 | 11.68 | 118.93 | 23.36 | 2026-05-01 | 2026-05-31 | 744 | 83.5 | 144 | 34 | 482.5 | 76.08 | 11.22 | 113.55 | 22.44 | 19336 | 2362 | 3090 | 616 | 234 | 0 | RUNNING |  |  | FALSE |  |  | N | MECHANICAL DUMPER | 5.58
DHORI AREA | AAD OCM | H | DRILL | 10003832 | REL | RECP 750E | RD124 | 604302 | 250.000 MM | 1988-02-23 | 78 | 40 | 1464 | 0 | 1464 | 0 | 0 | 0 | 0 | 0 | 0 | 2026-05-01 | 2026-05-31 | 744 | 0 | 744 | 0 | 0 | 0 | 0 | 0 | 0 | 8207 | 0 | 0 | 0 | 0 | 0 | BREAKDOWN | 2013-05-25 | Proposed for Grounding | FALSE |  |  | N | DRILL(ELECTRICAL) | 38.29
NK AREA | KDH OC | H | DOZER | 10003837 | CATERPILLAR | CAT D11T | T3860 | AMA00920 | 850.000 HP | 2020-09-04 | 70 | 45 | 1464 | 0 | 1464 | 0 | 0 | 0 | 0 | 0 | 0 | 2026-05-01 | 2026-05-31 | 744 | 0 | 744 | 0 | 0 | 0 | 0 | 0 | 0 | 12136 | 0 | 0 | 0 | 0 | 0 | BREAKDOWN | 2026-03-22 | undercarriage problem | FALSE |  |  | N | CRAWLER DOZER | 5.74
NK AREA | KDH OC | H | DUMPER | 10003839 | BEML | BH85 | D10133 | 8429 | 85.000 TON | 2008-10-21 | 67 | 50 | 1464 | 0 | 1464 | 0 | 0 | 0 | 0 | 0 | 0 | 2026-05-01 | 2026-05-31 | 744 | 0 | 744 | 0 | 0 | 0 | 0 | 0 | 0 | 9522 | 0 | 0 | 0 | 0 | 0 | BREAKDOWN | 2023-04-26 | MAJOR BREAKDOWN | FALSE |  |  | N | MECHANICAL DUMPER | 17.62
NK AREA | PURNADIH OC | H | DUMPER | 10003840 | BEML | BH50M | D10568 | 3258 | 50.000 TON | 2009-11-18 | 67 | 50 | 1464 | 0 | 1464 | 0 | 0 | 0 | 0 | 0 | 0 | 2026-05-01 | 2026-05-31 | 744 | 0 | 744 | 0 | 0 | 0 | 0 | 0 | 0 | 10387 | 0 | 0 | 0 | 0 | 0 | BREAKDOWN | 2023-01-01 | 3258 water tanker conversion | FALSE |  |  | N | MECHANICAL DUMPER | 16.54
MAGADH-SANGHMITRA AREA | MAGADH OCP | H | DOZER | 10005752 | BEML | BD155 | T 3664 | 13619 | 320.000 HP | 2018-11-11 | 70 | 45 | 1464 | 108 | 0 | 62 | 1294 | 95.77 | 7.38 | 136.81 | 16.4 | 2026-05-01 | 2026-05-31 | 744 | 90 | 0 | 33 | 621 | 95.56 | 12.1 | 136.51 | 26.89 | 8293.1 | 3015 | 0 | 0 | 0 | 0 | RUNNING |  |  | FALSE |  |  | N | CRAWLER DOZER | 7.56
HAZARIBAG AREA | PAREJ EAST OC | H | DUMPER | 10005837 | BEML | BH60M | D 13355 | 60910 | 60.000 TON | 2021-10-05 | 67 | 50 | 1464 | 272 | 273 | 63 | 856 | 77.05 | 18.58 | 115 | 37.16 | 2026-05-01 | 2026-05-31 | 744 | 256 | 9 | 43.5 | 435.5 | 92.94 | 34.41 | 138.72 | 68.82 | 16273 | 7677 | 8313 | 1320 | 544 | 0 | RUNNING |  |  | FALSE |  |  | N | MECHANICAL DUMPER | 4.65 | 2024-10-04
HAZARIBAG AREA | PAREJ EAST OC | H | DUMPER | 10005838 | BEML | BH60M | D 13353 | 60920 | 60.000 TON | 2021-10-05 | 67 | 50 | 1464 | 356 | 208 | 69 | 831 | 81.08 | 24.32 | 121.01 | 48.64 | 2026-05-01 | 2026-05-31 | 744 | 66 | 152 | 31.5 | 494.5 | 75.34 | 8.87 | 112.45 | 17.74 | 15815 | 2643 | 2023 | 816 | 153 | 0 | RUNNING |  |  | FALSE |  |  | N | MECHANICAL DUMPER | 4.65 | 2024-10-04
HAZARIBAG AREA | PAREJ EAST OC | H | DUMPER | 10005839 | BEML | BH60M | D 13354 | 60913 | 60.000 TON | 2021-10-05 | 67 | 50 | 1464 | 507 | 0 | 81 | 876 | 94.47 | 34.63 | 141 | 69.26 | 2026-05-01 | 2026-05-31 | 744 | 327 | 0 | 43.5 | 373.5 | 94.15 | 43.95 | 140.52 | 87.9 | 15523 | 9017 | 11237 | 2208 | 753 | 0 | RUNNING |  |  | FALSE |  |  | N | MECHANICAL DUMPER | 4.65 | 2024-10-04
HAZARIBAG AREA | TAPIN(N) OC | H | DUMPER | 10005840 | BEML | BH60M | D 13380 | 60918 | 60.000 TON | 2021-10-09 | 67 | 50 | 1464 | 77 | 172 | 36.5 | 1178.5 | 85.76 | 5.26 | 128 | 10.52 | 2026-05-01 | 2026-05-31 | 744 | 65 | 164 | 23 | 492 | 74.87 | 8.74 | 111.75 | 17.48 | 11968 | 1430 | 1479 | 1752 | 160 | 0 | RUNNING |  |  | FALSE |  |  | N | MECHANICAL DUMPER | 4.64 | 2024-10-08
HAZARIBAG AREA | JHARKHAND OC | H | DUMPER | 10005842 | BEML | BH60M | D 13381 | 60919 | 60.000 TON | 2021-10-09 | 67 | 50 | 1464 | 638 | 189.3 | 38 | 598.7 | 84.47 | 43.58 | 126.07 | 87.16 | 2026-05-01 | 2026-05-31 | 744 | 394 | 60.3 | 21 | 268.7 | 89.07 | 52.96 | 132.94 | 105.92 | 17232 | 8590 | 14654 | 3432 | 1005 | 0 | RUNNING |  |  | FALSE |  |  | N | MECHANICAL DUMPER | 4.64 | 2024-10-08
NK AREA | DAKRA OC | H | DUMPER | 10005843 | BEML | BH60M | D13350 | 60911 | 60.000 TON | 2021-10-04 | 67 | 50 | 1464 | 250 | 934 | 40 | 240 | 33.47 | 17.08 | 49.96 | 34.16 | 2026-05-01 | 2026-05-31 | 744 | 0 | 744 | 0 | 0 | 0 | 0 | 0 | 0 | 17513 | 0 | 1552 | 1080 | 142 | 0 | BREAKDOWN | 2026-04-24 | Rear drive shaft out from Diff | FALSE |  |  | N | MECHANICAL DUMPER | 4.66
NK AREA | DAKRA OC | H | DUMPER | 10005844 | BEML | BH60M | D13351 | 60912 | 60.000 TON | 2021-10-04 | 67 | 50 | 1464 | 477 | 467 | 70 | 450 | 63.32 | 32.58 | 94.51 | 65.16 | 2026-05-01 | 2026-05-31 | 744 | 359 | 0 | 54 | 331 | 92.74 | 48.25 | 138.42 | 96.5 | 15662 | 7245 | 7296 | 8976 | 830 | 0 | RUNNING |  |  | FALSE |  |  | N | MECHANICAL DUMPER | 4.66
NK AREA | DAKRA OC | H | DUMPER | 10005845 | BEML | BH60M | D13352 | 60914 | 60.000 TON | 2021-10-04 | 67 | 50 | 1464 | 480.3 | 416 | 72 | 495.7 | 66.67 | 32.81 | 99.51 | 65.62 | 2026-05-01 | 2026-05-31 | 744 | 313 | 0 | 48 | 383 | 93.55 | 42.07 | 139.63 | 84.14 | 14493 | 8938 | 7520 | 7296 | 774 | 0 | RUNNING |  |  | FALSE |  |  | N | MECHANICAL DUMPER | 4.66
NK AREA | DAKRA OC | H | DUMPER | 10005866 | BEML | BH60M | D 13356 | 60923 | 60.000 TON | 2021-10-09 | 67 | 50 | 1464 | 358 | 339 | 56 | 711 | 73.02 | 24.45 | 108.99 | 48.9 | 2026-05-01 | 2026-05-31 | 744 | 182 | 0 | 26 | 536 | 96.51 | 24.46 | 144.04 | 48.92 | 18282 | 3592 | 0 | 0 | 0 | 0 | RUNNING |  |  | FALSE |  |  | N | MECHANICAL DUMPER | 4.64
NK AREA | DAKRA OC | H | DUMPER | 10005867 | BEML | BH60M | D 13357 | 60883 | 60.000 TON | 2021-10-09 | 67 | 50 | 1464 | 306.8 | 616 | 46 | 495.2 | 54.78 | 20.96 | 81.76 | 41.92 | 2026-05-01 | 2026-05-31 | 744 | 200 | 120 | 26 | 398 | 80.38 | 26.88 | 119.97 | 53.76 | 17905 | 4425 | 0 | 0 | 0 | 0 | RUNNING |  |  | FALSE |  |  | N | MECHANICAL DUMPER | 4.64
NK AREA | KDH OC | H | DOZER | 10005873 | BEML | BD355 | T 3922 | 12095 | 410.000 HP | 2021-10-26 | 70 | 45 | 1464 | 473 | 432 | 86 | 473 | 64.62 | 32.31 | 92.31 | 71.8 | 2026-05-01 | 2026-05-31 | 744 | 338 | 0 | 62 | 344 | 91.67 | 45.43 | 130.96 | 100.96 | 10744 | 13024 | 0 | 0 | 0 | 0 | RUNNING |  |  | FALSE |  |  | N | CRAWLER DOZER | 4.6
HAZARIBAG AREA | JHARKHAND OC | H | DUMPER | 10005874 | BEML | BH60M | D 13379 | 60915 | 60.000 TON | 2021-10-26 | 67 | 50 | 1464 | 657 | 144.59 | 38 | 624.41 | 87.53 | 44.88 | 130.64 | 89.76 | 2026-05-01 | 2026-05-31 | 744 | 384 | 59.59 | 21 | 279.41 | 89.17 | 51.61 | 133.09 | 103.22 | 15805 | 9105 | 15385 | 3456 | 1049 | 0 | RUNNING |  |  | FALSE |  |  | N | MECHANICAL DUMPER | 4.6 | 2024-10-25
NK AREA | DAKRA OC | H | DOZER | 10005879 | BEML | BD355 | T 3923 | 12096 | 410.000 HP | 2021-10-28 | 70 | 45 | 1464 | 405.5 | 445 | 84 | 529.5 | 63.87 | 27.7 | 91.24 | 61.56 | 2026-05-01 | 2026-05-31 | 744 | 139 | 288 | 36 | 281 | 56.45 | 18.68 | 80.64 | 41.51 | 10408 | 7193 | 0 | 0 | 0 | 0 | RUNNING |  |  | FALSE |  |  | N | CRAWLER DOZER | 4.59
HAZARIBAG AREA | PAREJ EAST OC | H | DOZER | 10005880 | BEML | BD355 | T 3920 | 12094 | 410.000 HP | 2021-10-29 | 70 | 45 | 1464 | 3 | 1458 | 0 | 3 | 0.41 | 0.2 | 0.59 | 0.44 | 2026-05-01 | 2026-05-31 | 744 | 0 | 744 | 0 | 0 | 0 | 0 | 0 | 0 | 12628 | 0 | 0 | 0 | 0 | 0 | BREAKDOWN | 2026-04-02 | Undercarriage and engine repla | FALSE |  |  | N | CRAWLER DOZER | 4.59
HAZARIBAG AREA | TAPIN(N) OC | H | DUMPER | 10005909 | CATERPILLAR | CAT773E | D 13443 | PRB01009 | 60.000 TON | 2021-12-13 | 67 | 50 | 1464 | 243 | 136 | 42 | 1043 | 87.84 | 16.6 | 131.1 | 33.2 | 2026-05-01 | 2026-05-31 | 744 | 159 | 136 | 27 | 422 | 78.09 | 21.37 | 116.55 | 42.74 | 15989 | 4845 | 7633 | 1440 | 509 | 0 | RUNNING |  |  | FALSE |  |  | N | MECHANICAL DUMPER | 4.47
RAJHARA AREA | TETARIYAKHAR OC | H | DUMPER | 10005915 | BEML | BH60M | D-13513 | 60886 | 60.000 TON | 2021-12-23 | 67 | 50 | 1464 | 351 | 0 | 61 | 1052 | 95.83 | 23.98 | 143.03 | 47.96 | 2026-05-01 | 2026-05-31 | 744 | 150 | 0 | 31 | 563 | 95.83 | 20.16 | 143.03 | 40.32 | 3890 | 0 | 0 | 0 | 0 | 0 | RUNNING |  |  | FALSE |  |  | N | MECHANICAL DUMPER | 4.44
KUJU AREA | TOPA O/C | H | DUMPER | 10005916 | BEML | BH60M | D-13514 | 60888 | 60.000 TON | 2021-12-23 | 67 | 50 | 1464 | 560.2 | 10 | 122 | 771.8 | 90.98 | 38.27 | 135.79 | 76.54 | 2026-05-01 | 2026-05-31 | 744 | 255.7 | 10 | 62 | 416.3 | 90.32 | 34.37 | 134.81 | 68.74 | 4433.5 | 8971 | 0 | 0 | 0 | 0 | RUNNING |  |  | FALSE |  |  | N | MECHANICAL DUMPER | 4.44
KUJU AREA | TOPA O/C | H | DUMPER | 10005917 | BEML | BH60M | D-13515 | 60889 | 60.000 TON | 2021-12-23 | 67 | 50 | 1464 | 603.3 | 82 | 114 | 664.7 | 86.61 | 41.21 | 129.27 | 82.42 | 2026-05-01 | 2026-05-31 | 744 | 278.5 | 0 | 62 | 403.5 | 91.67 | 37.43 | 136.82 | 74.86 | 4587.9 | 12336 | 0 | 0 | 0 | 0 | RUNNING |  |  | FALSE |  |  | N | MECHANICAL DUMPER | 4.44
RAJHARA AREA | TETARIYAKHAR OC | H | DUMPER | 10005919 | BEML | BH60M | D-13517 | 60894 | 60.000 TON | 2021-12-23 | 67 | 50 | 1464 | 24 | 0 | 30 | 1410 | 97.95 | 1.64 | 146.19 | 3.28 | 2026-05-01 | 2026-05-31 | 744 | 0 | 0 | 0 | 744 | 100 | 0 | 149.25 | 0 | 3920 | 0 | 0 | 0 | 0 | 0 | RUNNING |  |  | FALSE |  |  | N | MECHANICAL DUMPER | 4.44
AMRAPALI & CHANGDRAGUPTA AREA | AMRAPALI OCP | H | DOZER | 10005921 | BEML | BD155 | T 3912 | 13786 | 320.000 HP | 2021-06-11 | 70 | 45 | 1464 | 84 | 0 | 35.42 | 1344.58 | 97.58 | 5.74 | 139.4 | 12.76 | 2026-05-01 | 2026-05-31 | 744 | 33 | 0 | 0 | 711 | 100 | 4.44 | 142.86 | 9.87 | 4204 | 1171 | 0 | 0 | 0 | 0 | RUNNING |  |  | FALSE |  |  | N | CRAWLER DOZER | 4.97
KATHARA AREA | GOVINDPUR PHASE-II O/C | H | DUMPER | 10005922 | BEML | BH60M | D 13535 | 60946 | 60.000 TON | 2021-12-20 | 67 | 50 | 1464 | 476 | 329 | 39 | 620 | 74.86 | 32.51 | 111.73 | 65.02 | 2026-05-01 | 2026-05-31 | 744 | 180 | 186 | 17 | 361 | 72.72 | 24.19 | 108.54 | 48.38 | 13733 | 7659 | 6018 | 529 | 377 | 0 | RUNNING |  |  | FALSE |  |  | N | MECHANICAL DUMPER | 4.45
KATHARA AREA | GOVINDPUR PHASE-II O/C | H | DUMPER | 10005923 | BEML | BH60M | D 13536 | 60950 | 60.000 TON | 2021-12-20 | 67 | 50 | 1464 | 156 | 211 | 51 | 1046 | 82.1 | 10.66 | 122.54 | 21.32 | 2026-05-01 | 2026-05-31 | 744 | 0 | 0 | 31 | 713 | 95.83 | 0 | 143.03 | 0 | 16462 | 0 | 13379 | 1426 | 849 | 0 | RUNNING |  |  | FALSE |  |  | N | MECHANICAL DUMPER | 4.45
KATHARA AREA | GOVINDPUR PHASE-II O/C | H | DUMPER | 10005924 | BEML | BH60M | D 13537 | 60947 | 60.000 TON | 2021-12-20 | 67 | 50 | 1464 | 466 | 254 | 51 | 693 | 79.17 | 31.83 | 118.16 | 63.66 | 2026-05-01 | 2026-05-31 | 744 | 186 | 142 | 27 | 389 | 77.28 | 25 | 115.34 | 50 | 15514 | 8875 | 4080 | 414 | 258 | 0 | RUNNING |  |  | FALSE |  |  | N | MECHANICAL DUMPER | 4.45
NK AREA | KDH OC | H | DUMPER | 10005925 | BEML | BH60M | D-13502 | 60899 | 60.000 TON | 2021-12-19 | 67 | 50 | 1464 | 734.2 | 26 | 62 | 641.8 | 93.99 | 50.15 | 140.28 | 100.3 | 2026-05-01 | 2026-05-31 | 744 | 332 | 26 | 31 | 355 | 92.34 | 44.62 | 137.82 | 89.24 | 10736.3 | 10530 | 13120 | 2400 | 920 | 0 | RUNNING |  |  | FALSE |  |  | N | MECHANICAL DUMPER | 4.45
NK AREA | KDH OC | H | DUMPER | 10005926 | BEML | BH60M | D-13503 | 60900 | 60.000 TON | 2021-12-19 | 67 | 50 | 1464 | 480 | 564 | 37 | 383 | 58.95 | 32.79 | 87.99 | 65.58 | 2026-05-01 | 2026-05-31 | 744 | 76.9 | 564 | 6 | 97.1 | 23.39 | 10.34 | 34.91 | 20.68 | 11607.7 | 3050 | 4704 | 816 | 328 | 0 | BREAKDOWN | 2026-05-10 | Race Problem | FALSE |  |  | N | MECHANICAL DUMPER | 4.45
NK AREA | KDH OC | H | DUMPER | 10005927 | BEML | BH60M | D-13504 | 60901 | 60.000 TON | 2021-12-19 | 67 | 50 | 1464 | 229.2 | 783 | 24 | 427.8 | 44.88 | 15.66 | 66.99 | 31.32 | 2026-05-01 | 2026-05-31 | 744 | 200 | 147 | 22 | 375 | 77.28 | 26.88 | 115.34 | 53.76 | 10824.8 | 7540 | 8384 | 1440 | 584 | 0 | RUNNING |  |  | FALSE |  |  | N | MECHANICAL DUMPER | 4.45
NK AREA | KDH OC | H | DUMPER | 10005928 | BEML | BH60M | D-13505 | 60902 | 60.000 TON | 2021-12-19 | 67 | 50 | 1464 | 228.3 | 933 | 23 | 279.7 | 34.7 | 15.59 | 51.79 | 31.18 | 2026-05-01 | 2026-05-31 | 744 | 161.3 | 336 | 18 | 228.7 | 52.42 | 21.68 | 78.24 | 43.36 | 9001.7 | 5110 | 4416 | 1536 | 340 | 0 | RUNNING |  |  | FALSE |  |  | N | MECHANICAL DUMPER | 4.45
KUJU AREA | KARMA OCP | H | DUMPER | 10005929 | BEML | BH60M | D-13506 | 60903 | 60.000 TON | 2021-12-19 | 67 | 50 | 1464 | 451 | 239.98 | 96.5 | 676.52 | 77.02 | 30.81 | 114.96 | 61.62 | 2026-05-01 | 2026-05-31 | 744 | 91 | 239.98 | 41.5 | 371.52 | 62.17 | 12.23 | 92.79 | 24.46 | 10505 | 2444 | 2550 | 525 | 0 | 0 | BREAKDOWN | 2026-05-22 | Front suspension leakage (RH) | FALSE |  |  | N | MECHANICAL DUMPER | 4.45
KUJU AREA | KARMA OCP | H | DUMPER | 10005935 | BEML | BH60M | D-13512 | 60928 | 60.000 TON | 2021-12-19 | 67 | 50 | 1464 | 499 | 624 | 69.5 | 271.5 | 52.63 | 34.08 | 78.55 | 68.16 | 2026-05-01 | 2026-05-31 | 744 | 270 | 312 | 36 | 126 | 53.23 | 36.29 | 79.45 | 72.58 | 11516 | 6068 | 7242 | 2325 | 0 | 0 | RUNNING |  |  | FALSE |  |  | N | MECHANICAL DUMPER | 4.45
HAZARIBAG AREA | TAPIN(N) OC | H | DUMPER | 10005938 | CATERPILLAR | CAT773E | D 13444 | PRB01012 | 60.000 TON | 2021-12-20 | 67 | 50 | 1464 | 40 | 96 | 18 | 1310 | 92.21 | 2.73 | 137.63 | 5.46 | 2026-05-01 | 2026-05-31 | 744 | 16 | 96 | 10.5 | 621.5 | 85.69 | 2.15 | 127.9 | 4.3 | 17378 | 160 | 1513 | 72 | 92 | 0 | RUNNING |  |  | FALSE |  |  | N | MECHANICAL DUMPER | 4.45
BARKA-SAYAL AREA | URIMARI (BALRAMPUR) | A | WATER SPRINKLER | 10005949 | BEML | WS 28-II | WS531 | 28292 | 28.000 KL | 2022-04-17 | 0 | 0 | 1464 | 368 | 148 | 78 | 870 | 84.56 | 25.14 | 0 | 0 | 2026-05-01 | 2026-05-31 | 744 | 196.5 | 148 | 35 | 364.5 | 75.4 | 26.41 | 0 | 0 | 8609.5 | 2611 | 0 | 0 | 0 | 0 | BREAKDOWN | 2026-05-26 | Breakdown of W/T Sl. No. 28292 | FALSE |  |  | N |  | 4.12
ARGADA AREA | GIDI 'C' OC | A | CRANE | 10005950 | ECEL | ESCORTS RT 40 | MC811 | ECE04212NN0007919 | 40.000 TON | 2023-01-12 | 0 | 0 | 1464 | 88 | 0 | 59 | 1317 | 95.97 | 6.01 | 0 | 0 | 2026-05-01 | 2026-05-31 | 744 | 22 | 0 | 29 | 693 | 96.1 | 2.96 | 0 | 0 | 1113 | 0 | 0 | 0 | 0 | 0 | RUNNING |  |  | FALSE |  |  | N |  | 3.38
DHORI AREA | SELECTED DHORI OC MINES(SDOCM) | H | DUMPER | 10005964 | CATERPILLAR | CAT773E | D 13530 | PRB01060 | 60.000 TON | 2022-01-01 | 67 | 50 | 1464 | 607 | 39 | 90 | 728 | 91.19 | 41.46 | 136.1 | 82.92 | 2026-05-01 | 2026-05-31 | 744 | 313 | 39 | 45 | 347 | 88.71 | 42.07 | 132.4 | 84.14 | 19821 | 9155 | 12330 | 2450 | 783 | 0 | RUNNING |  |  | FALSE |  |  | N | MECHANICAL DUMPER | 4.41
DHORI AREA | AAD OCM | H | DUMPER | 10005965 | CATERPILLAR | CAT773E | D 13529 | PRB01043 | 60.000 TON | 2021-12-28 | 67 | 50 | 1464 | 254 | 306 | 34 | 870 | 76.78 | 17.35 | 114.6 | 34.7 | 2026-05-01 | 2026-05-31 | 744 | 0 | 4 | 0 | 740 | 99.46 | 0 | 148.45 | 0 | 18468.5 | 0 | 0 | 0 | 0 | 0 | RUNNING |  |  | FALSE |  |  | N | MECHANICAL DUMPER | 4.42
DHORI AREA | AAD OCM | H | DUMPER | 10005966 | CATERPILLAR | CAT773E | D 13439 | PRB01013 | 60.000 TON | 2021-12-04 | 67 | 50 | 1464 | 397.5 | 46 | 47 | 973.5 | 93.65 | 27.15 | 139.78 | 54.3 | 2026-05-01 | 2026-05-31 | 744 | 0 | 0 | 0 | 744 | 100 | 0 | 149.25 | 0 | 17507 | 0 | 0 | 0 | 0 | 0 | RUNNING |  |  | FALSE |  |  | N | MECHANICAL DUMPER | 4.49
DHORI AREA | SELECTED DHORI OC MINES(SDOCM) | H | DUMPER | 10005967 | CATERPILLAR | CAT773E | D 13438 | PRB01010 | 60.000 TON | 2021-12-09 | 67 | 50 | 1464 | 532 | 296 | 78 | 558 | 74.45 | 36.34 | 111.12 | 72.68 | 2026-05-01 | 2026-05-31 | 744 | 287 | 100 | 43 | 314 | 80.78 | 38.58 | 120.57 | 77.16 | 20832 | 8420 | 12420 | 1075 | 733 | 0 | RUNNING |  |  | FALSE |  |  | N | MECHANICAL DUMPER | 4.48
DHORI AREA | SELECTED DHORI OC MINES(SDOCM) | H | DOZER | 10005968 | BEML | BD155 | T 3914 | 13770 | 320.000 HP | 2021-05-07 | 70 | 45 | 1464 | 88 | 1062.5 | 13 | 300.5 | 26.54 | 6.01 | 37.91 | 13.36 | 2026-05-01 | 2026-05-31 | 744 | 65 | 468.5 | 10 | 200.5 | 35.69 | 8.74 | 50.99 | 19.42 | 14375 | 2475 | 0 | 0 | 0 | 0 | RUNNING |  |  | FALSE |  |  | N | CRAWLER DOZER | 5.07
HAZARIBAG AREA | TAPIN(N) OC | H | DUMPER | 10005972 | CATERPILLAR | CAT773E | D 13531 | PRB01042 | 60.000 TON | 2021-12-29 | 67 | 50 | 1464 | 440 | 96 | 68.5 | 859.5 | 88.76 | 30.05 | 132.48 | 60.1 | 2026-05-01 | 2026-05-31 | 744 | 248 | 96 | 38 | 362 | 81.99 | 33.33 | 122.37 | 66.66 | 14798 | 6255 | 12767 | 2064 | 837 | 0 | RUNNING |  |  | FALSE |  |  | N | MECHANICAL DUMPER | 4.42
PIPARWAR AREA | ASHOKA OC | H | DUMPER | 10005973 | BEML | BH60M | D 13378 | 60885 | 60.000 TON | 2021-10-07 | 67 | 50 | 1464 | 133 | 2 | 54 | 1275 | 96.17 | 9.08 | 143.54 | 18.16 | 2026-05-01 | 2026-05-31 | 744 | 17 | 0 | 6 | 721 | 99.19 | 2.28 | 148.04 | 4.56 | 14299 | 382 | 0 | 1776 | 74 | 0 | RUNNING |  |  | FALSE |  |  | N | MECHANICAL DUMPER | 4.65
PIPARWAR AREA | ASHOKA OC | H | DUMPER | 10005974 | BEML | BH60M | D13377 | 60932 | 60.000 TON | 2021-10-07 | 67 | 50 | 1464 | 188 | 4 | 64 | 1208 | 95.36 | 12.84 | 142.33 | 25.68 | 2026-05-01 | 2026-05-31 | 744 | 59 | 0 | 24 | 661 | 96.77 | 7.93 | 144.43 | 15.86 | 14764 | 1564 | 1026 | 5040 | 267 | 0 | RUNNING |  |  | FALSE |  |  | N | MECHANICAL DUMPER | 4.65
HAZARIBAG AREA | JHARKHAND OC | H | DUMPER | 10005977 | CATERPILLAR | CAT773E | D 13560 | PRB01063 | 60.000 TON | 2022-01-20 | 67 | 50 | 1464 | 633 | 146.67 | 38 | 646.33 | 87.39 | 43.24 | 130.43 | 86.48 | 2026-05-01 | 2026-05-31 | 744 | 263 | 58.67 | 21 | 401.33 | 89.29 | 35.35 | 133.27 | 70.7 | 18038 | 6060 | 8347 | 3768 | 648 | 0 | RUNNING |  |  | FALSE |  |  | N | MECHANICAL DUMPER | 4.36
HAZARIBAG AREA | JHARKHAND OC | H | DUMPER | 10005978 | CATERPILLAR | CAT773E | D 13561 | PRB01064 | 60.000 TON | 2022-01-20 | 67 | 50 | 1464 | 638 | 159.34 | 38 | 628.66 | 86.52 | 43.58 | 129.13 | 87.16 | 2026-05-01 | 2026-05-31 | 744 | 321 | 59.34 | 21 | 342.66 | 89.2 | 43.15 | 133.13 | 86.3 | 17784 | 7525 | 10948 | 3264 | 780 | 0 | RUNNING |  |  | FALSE |  |  | N | MECHANICAL DUMPER | 4.36
DHORI AREA | AAD OCM | H | DUMPER | 10005997 | BEML | BH60M | D 13372 | 60917 | 60.000 TON | 2021-10-09 | 67 | 50 | 1464 | 70.5 | 50 | 20.5 | 1323 | 95.18 | 4.82 | 142.06 | 9.64 | 2026-05-01 | 2026-05-31 | 744 | 0 | 0 | 0 | 744 | 100 | 0 | 149.25 | 0 | 15354.5 | 0 | 3888 | 1825 | 289 | 0 | RUNNING |  |  | FALSE |  |  | N | MECHANICAL DUMPER | 4.64
DHORI AREA | AAD OCM | H | DUMPER | 10005998 | BEML | BH60M | D 13349 | 60881 | 60.000 TON | 2021-08-28 | 67 | 50 | 1464 | 0 | 1464 | 0 | 0 | 0 | 0 | 0 | 0 | 2026-05-01 | 2026-05-31 | 744 | 0 | 744 | 0 | 0 | 0 | 0 | 0 | 0 | 13610.5 | 0 | 0 | 0 | 0 | 0 | BREAKDOWN | 2026-03-14 | Battery and Tyre required | FALSE |  |  | N | MECHANICAL DUMPER | 4.76
DHORI AREA | AAD OCM | H | DUMPER | 10005999 | CATERPILLAR | CAT773E | D 13440 | PRB01014 | 60.000 TON | 2021-12-11 | 67 | 50 | 1464 | 61 | 1353 | 8 | 42 | 7.04 | 4.17 | 10.51 | 8.34 | 2026-05-01 | 2026-05-31 | 744 | 0 | 744 | 0 | 0 | 0 | 0 | 0 | 0 | 18998.5 | 0 | 6894 | 11400 | 839 | 0 | BREAKDOWN | 2026-04-14 | Radiator damage | FALSE |  |  | N | MECHANICAL DUMPER | 4.47
KATHARA AREA | GOVINDPUR PHASE-II O/C | H | DOZER | 10006012 | BEML | BD155 | T 3918 | 13784 | 320.000 HP | 2021-06-09 | 70 | 45 | 1464 | 262 | 113 | 56 | 1033 | 88.46 | 17.9 | 126.37 | 39.78 | 2026-05-01 | 2026-05-31 | 744 | 184 | 33 | 30 | 497 | 91.53 | 24.73 | 130.76 | 54.96 | 10698 | 9120 | 0 | 0 | 0 | 0 | RUNNING |  |  | FALSE |  |  | N | CRAWLER DOZER | 4.98
HAZARIBAG AREA | JHARKHAND OC | H | DUMPER | 10006015 | CATERPILLAR | CAT773E | D 13559 | PRB01062 | 60.000 TON | 2022-01-28 | 67 | 50 | 1464 | 549 | 108.37 | 38 | 768.63 | 90 | 37.5 | 134.33 | 75 | 2026-05-01 | 2026-05-31 | 744 | 325 | 58.37 | 21 | 339.63 | 89.33 | 43.68 | 133.33 | 87.36 | 17027 | 7490 | 13277 | 2040 | 866 | 0 | RUNNING |  |  | FALSE |  |  | N | MECHANICAL DUMPER | 4.34
DHORI AREA | AAD OCM | H | DUMPER | 10006018 | CATERPILLAR | CAT773E | D 13441 | PRB01021 | 60.000 TON | 2021-12-09 | 67 | 50 | 1464 | 270 | 166.5 | 44 | 983.5 | 85.62 | 18.44 | 127.79 | 36.88 | 2026-05-01 | 2026-05-31 | 744 | 0 | 0 | 0 | 744 | 100 | 0 | 149.25 | 0 | 18037 | 0 | 5544 | 11200 | 756 | 0 | RUNNING |  |  | FALSE |  |  | N | MECHANICAL DUMPER | 4.48
DHORI AREA | AAD OCM | H | DUMPER | 10006019 | CATERPILLAR | CAT773E | D 13442 | PRB01022 | 60.000 TON | 2021-12-14 | 67 | 50 | 1464 | 263 | 235 | 43 | 923 | 81.01 | 17.96 | 120.91 | 35.92 | 2026-05-01 | 2026-05-31 | 744 | 0 | 0 | 0 | 744 | 100 | 0 | 149.25 | 0 | 20405 | 0 | 9594 | 11625 | 998 | 0 | RUNNING |  |  | FALSE |  |  | N | MECHANICAL DUMPER | 4.46
DHORI AREA | AAD OCM | H | DUMPER | 10006020 | CATERPILLAR | CAT773E | D 13565 | PRB01047 | 60.000 TON | 2021-12-28 | 67 | 50 | 1464 | 292 | 160 | 46 | 966 | 85.93 | 19.95 | 128.25 | 39.9 | 2026-05-01 | 2026-05-31 | 744 | 0 | 0 | 0 | 744 | 100 | 0 | 149.25 | 0 | 19368.5 | 0 | 9576 | 8175 | 859 | 0 | RUNNING |  |  | FALSE |  |  | N | MECHANICAL DUMPER | 4.42
DHORI AREA | AAD OCM | H | DUMPER | 10006021 | CATERPILLAR | CAT773E | D 13567 | PRB01059 | 60.000 TON | 2022-01-06 | 67 | 50 | 1464 | 335 | 104 | 53 | 972 | 89.28 | 22.88 | 133.25 | 45.76 | 2026-05-01 | 2026-05-31 | 744 | 0 | 0 | 0 | 744 | 100 | 0 | 149.25 | 0 | 20080.5 | 0 | 11070 | 5800 | 847 | 0 | RUNNING |  |  | FALSE |  |  | N | MECHANICAL DUMPER | 4.4
HAZARIBAG AREA | JHARKHAND OC | H | DRILL | 10006022 | REL | C-650D | RDC 1485 | 6022109 | 160.000 MM | 2022-01-31 | 78 | 40 | 1464 | 391 | 306.86 | 36 | 730.14 | 76.58 | 26.71 | 98.18 | 66.78 | 2026-05-01 | 2026-05-31 | 744 | 163 | 205.56 | 19 | 356.44 | 69.82 | 21.91 | 89.51 | 54.78 | 8344 | 4935 | 0 | 0 | 0 | 27 | RUNNING |  |  | FALSE |  |  | N | DRILL(DIESEL) | 4.33
DHORI AREA | AAD OCM | H | DUMPER | 10006032 | CATERPILLAR | CAT773E | D 13566 | PRB01057 | 60.000 TON | 2021-12-30 | 67 | 50 | 1464 | 0 | 1464 | 0 | 0 | 0 | 0 | 0 | 0 | 2026-05-01 | 2026-05-31 | 744 | 0 | 744 | 0 | 0 | 0 | 0 | 0 | 0 | 18935.5 | 0 | 4302 | 2600 | 343 | 0 | BREAKDOWN | 2026-02-22 | Engine Blow-by | FALSE |  |  | N | MECHANICAL DUMPER | 4.42
KATHARA AREA | JARANGDIH OC | H | DOZER | 10006038 | CATERPILLAR | CAT834K | T 3528 | 730 | 460.000 HP | 2017-06-11 | 70 | 45 | 1464 | 24 | 888 | 17 | 535 | 38.18 | 1.64 | 54.54 | 3.64 | 2026-05-01 | 2026-05-31 | 744 | 0 | 744 | 0 | 0 | 0 | 0 | 0 | 0 | 10856.8 | 0 | 0 | 0 | 0 | 0 | BREAKDOWN | 2026-04-25 | wheel dozer/834k- brake proble | FALSE |  |  | N | WHEEL DOZER | 8.98 | 2021-06-11
KATHARA AREA | JARANGDIH OC | H | DRILL | 10006039 | REL | C-650D | RDC 1472 | 6022107 | 160.000 MM | 2021-12-29 | 78 | 40 | 1464 | 136.3 | 22 | 44 | 1261.7 | 95.49 | 9.31 | 122.42 | 23.28 | 2026-05-01 | 2026-05-31 | 744 | 86 | 0 | 21 | 637 | 97.18 | 11.56 | 124.59 | 28.9 | 2323.3 | 4050 | 0 | 0 | 0 | 1322 | RUNNING |  |  | FALSE |  |  | N | DRILL(DIESEL) | 4.42 | 2024-12-29
KATHARA AREA | JARANGDIH OC | H | DOZER | 10006040 | BEML | BD155 | T 3631 | 13592 | 320.000 HP | 2018-11-09 | 70 | 45 | 1464 | 240 | 274 | 22 | 928 | 79.78 | 16.39 | 113.97 | 36.42 | 2026-05-01 | 2026-05-31 | 744 | 132.1 | 102 | 5 | 504.9 | 85.62 | 17.76 | 122.31 | 39.47 | 13804 | 2550 | 0 | 0 | 0 | 0 | RUNNING |  |  | FALSE |  |  | N | CRAWLER DOZER | 7.56
RAJHARA AREA | TETARIYAKHAR OC | H | DUMPER | 10006041 | CATERPILLAR | CAT773E | D 13562 | PRB01065 | 60.000 TON | 2022-01-28 | 67 | 50 | 1464 | 343 | 0 | 61 | 1060 | 95.83 | 23.43 | 143.03 | 46.86 | 2026-05-01 | 2026-05-31 | 744 | 188 | 0 | 31 | 525 | 95.83 | 25.27 | 143.03 | 50.54 | 12344 | 0 | 12682 | 3432 | 889 | 0 | RUNNING |  |  | FALSE |  |  | N | MECHANICAL DUMPER | 4.34
RAJHARA AREA | TETARIYAKHAR OC | H | DUMPER | 10006042 | CATERPILLAR | CAT773E | D 13563 | PRB01066 | 60.000 TON | 2022-01-28 | 67 | 50 | 1464 | 36 | 0 | 31 | 1397 | 97.88 | 2.46 | 146.09 | 4.92 | 2026-05-01 | 2026-05-31 | 744 | 36 | 0 | 31 | 677 | 95.83 | 4.84 | 143.03 | 9.68 | 11727 | 0 | 13175 | 3360 | 915 | 0 | RUNNING |  |  | FALSE |  |  | N | MECHANICAL DUMPER | 4.34
HAZARIBAG AREA | TAPIN(N) OC | H | DRILL | 10006061 | REL | C-650D | RDC 1486 | 6022110 | 160.000 MM | 2022-02-01 | 78 | 40 | 1464 | 115 | 0 | 40.5 | 1308.5 | 97.23 | 7.86 | 124.65 | 19.65 | 2026-05-01 | 2026-05-31 | 744 | 115 | 0 | 28.5 | 600.5 | 96.17 | 15.46 | 123.29 | 38.65 | 9592 | 4220 | 0 | 0 | 0 | 0 | RUNNING |  |  | FALSE |  |  | N | DRILL(DIESEL) | 4.33 | 2025-01-31
HAZARIBAG AREA | PAREJ EAST OC | H | DUMPER | 10006063 | CATERPILLAR | CAT773E | D 13532 | PRB01044 | 60.000 TON | 2021-12-28 | 67 | 50 | 1464 | 0 | 1464 | 0 | 0 | 0 | 0 | 0 | 0 | 2026-05-01 | 2026-05-31 | 744 | 0 | 744 | 0 | 0 | 0 | 0 | 0 | 0 | 16819 | 0 | 1700 | 216 | 109 | 0 | BREAKDOWN | 2025-11-20 | A-frame pin out | FALSE |  |  | N | MECHANICAL DUMPER | 4.42
HAZARIBAG AREA | PAREJ EAST OC | H | DUMPER | 10006064 | CATERPILLAR | CAT773E | D 13533 | PRB01046 | 60.000 TON | 2022-01-04 | 67 | 50 | 1464 | 438 | 33.99 | 87 | 905.01 | 91.74 | 29.92 | 136.93 | 59.84 | 2026-05-01 | 2026-05-31 | 744 | 108 | 0 | 45 | 591 | 93.95 | 14.52 | 140.22 | 29.04 | 17169 | 2385 | 4199 | 1104 | 293 | 0 | RUNNING |  |  | FALSE |  |  | N | MECHANICAL DUMPER | 4.41
HAZARIBAG AREA | PAREJ EAST OC | H | DUMPER | 10006065 | CATERPILLAR | CAT773E | D 13534 | PRB01058 | 60.000 TON | 2022-01-02 | 67 | 50 | 1464 | 114 | 1128 | 22.5 | 199.5 | 21.41 | 7.79 | 31.96 | 15.58 | 2026-05-01 | 2026-05-31 | 744 | 0 | 744 | 0 | 0 | 0 | 0 | 0 | 0 | 16123 | 0 | 0 | 0 | 0 | 0 | BREAKDOWN | 2026-04-15 | Tyre punctured | FALSE |  |  | N | MECHANICAL DUMPER | 4.41
ARGADA AREA | GIDI 'A' OC | H | DUMPER | 10006067 | CATERPILLAR | CAT773E | D 13436 | PRB01008 | 60.000 TON | 2021-12-13 | 67 | 50 | 1464 | 644.5 | 0 | 109.5 | 710 | 92.52 | 44.02 | 138.09 | 88.04 | 2026-05-01 | 2026-05-31 | 744 | 323.5 | 0 | 57.5 | 363 | 92.27 | 43.48 | 137.72 | 86.96 | 16451 | 12155 | 13136 | 7546 | 1164 | 0 | RUNNING |  |  | FALSE |  |  | N | MECHANICAL DUMPER | 4.47
ARGADA AREA | GIDI 'A' OC | H | DUMPER | 10006068 | CATERPILLAR | CAT773E | D13437 | PRB01011 | 60.000 TON | 2021-12-17 | 67 | 50 | 1464 | 102.5 | 1078 | 20 | 263.5 | 25 | 7 | 37.31 | 14 | 2026-05-01 | 2026-05-31 | 744 | 0 | 744 | 0 | 0 | 0 | 0 | 0 | 0 | 19080 | 0 | 0 | 0 | 0 | 0 | BREAKDOWN | 2026-04-17 | D1011 bd due to hoist cylinder | FALSE |  |  | N | MECHANICAL DUMPER | 4.45
KUJU AREA | TOPA O/C | H | DUMPER | 10006069 | BEML | BH60M | D 13376 | 60909 | 60.000 TON | 2021-10-04 | 67 | 50 | 1464 | 433.9 | 88 | 110 | 832.1 | 86.48 | 29.64 | 129.07 | 59.28 | 2026-05-01 | 2026-05-31 | 744 | 210.8 | 56 | 56 | 421.2 | 84.95 | 28.33 | 126.79 | 56.66 | 20654.1 | 6959 | 7446 | 4725 | 627 | 0 | RUNNING |  |  | FALSE |  |  | N | MECHANICAL DUMPER | 4.66 | 2024-10-03
KUJU AREA | TOPA O/C | H | DUMPER | 10006070 | BEML | BH60M | D 13375 | 60921 | 60.000 TON | 2021-10-04 | 67 | 50 | 1464 | 0 | 1464 | 0 | 0 | 0 | 0 | 0 | 0 | 2026-05-01 | 2026-05-31 | 744 | 0 | 744 | 0 | 0 | 0 | 0 | 0 | 0 | 18121.9 | 0 | 170 | 2625 | 115 | 0 | BREAKDOWN | 2025-12-26 | Dumper 60921BD- Transmission f | FALSE |  |  | N | MECHANICAL DUMPER | 4.66 | 2024-10-03
KUJU AREA | KARMA OCP | H | DUMPER | 10006085 | CATERPILLAR | CAT773E | D13445 | PRB01023 | 60.000 TON | 2021-12-17 | 67 | 50 | 1464 | 963 | 0 | 119 | 382 | 91.87 | 65.78 | 137.12 | 131.56 | 2026-05-01 | 2026-05-31 | 744 | 480 | 0 | 58 | 206 | 92.2 | 64.52 | 137.61 | 129.04 | 17794 | 12013 | 0 | 0 | 0 | 0 | RUNNING |  |  | FALSE |  |  | N | MECHANICAL DUMPER | 4.45 | 2024-12-16
KUJU AREA | KARMA OCP | H | DUMPER | 10006086 | CATERPILLAR | CAT773E | D13446 | PRB01024 | 60.000 TON | 2021-12-17 | 67 | 50 | 1464 | 839 | 0 | 114.5 | 510.5 | 92.18 | 57.31 | 137.58 | 114.62 | 2026-05-01 | 2026-05-31 | 744 | 365 | 0 | 53.5 | 325.5 | 92.81 | 49.06 | 138.52 | 98.12 | 25838 | 9155 | 0 | 0 | 0 | 0 | RUNNING |  |  | FALSE |  |  | N | MECHANICAL DUMPER | 4.45 | 2024-12-16
KUJU AREA | KARMA OCP | H | DUMPER | 10006087 | CATERPILLAR | CAT773E | D13538 | PRB01045 | 60.000 TON | 2022-01-06 | 67 | 50 | 1464 | 522 | 665.99 | 68 | 208.01 | 49.86 | 35.66 | 74.42 | 71.32 | 2026-05-01 | 2026-05-31 | 744 | 51 | 639.99 | 9 | 44.01 | 12.77 | 6.85 | 19.06 | 13.7 | 23702 | 1517 | 0 | 0 | 0 | 0 | BREAKDOWN | 2026-05-05 | A frame bearing broken | FALSE |  |  | N | MECHANICAL DUMPER | 4.4 | 2025-01-05
BARKA-SAYAL AREA | URIMARI (BALRAMPUR) | H | DUMPER | 10006118 | BEML | BH60M | D 13370 | 60908 | 60.000 TON | 2021-09-03 | 67 | 50 | 1464 | 290 | 34 | 87.5 | 1052.5 | 91.7 | 19.81 | 136.87 | 39.62 | 2026-05-01 | 2026-05-31 | 744 | 167.5 | 4 | 43 | 529.5 | 93.68 | 22.51 | 139.82 | 45.02 | 17926 | 4188 | 4980 | 2772 | 458 | 0 | RUNNING |  |  | FALSE |  |  | N | MECHANICAL DUMPER | 4.74 | 2024-09-02
BARKA-SAYAL AREA | URIMARI (BALRAMPUR) | H | DUMPER | 10006119 | BEML | BH60M | D 13371 | 60922 | 60.000 TON | 2021-09-09 | 67 | 50 | 1464 | 0 | 1464 | 0 | 0 | 0 | 0 | 0 | 0 | 2026-05-01 | 2026-05-31 | 744 | 0 | 744 | 0 | 0 | 0 | 0 | 0 | 0 | 16723.5 | 0 | 0 | 0 | 0 | 0 | BREAKDOWN | 2026-03-22 | Breakdown of DUMPER Sl.No. 60 | FALSE |  |  | N | MECHANICAL DUMPER | 4.73 | 2024-09-08
BARKA-SAYAL AREA | URIMARI (BALRAMPUR) | H | DUMPER | 10006120 | BEML | BH60M | D 13526 | 60934 | 60.000 TON | 2021-12-29 | 67 | 50 | 1464 | 499.5 | 76 | 98.5 | 790 | 88.08 | 34.12 | 131.46 | 68.24 | 2026-05-01 | 2026-05-31 | 744 | 255 | 76 | 51.5 | 361.5 | 82.86 | 34.27 | 123.67 | 68.54 | 15845.3 | 6707 | 7815 | 4290 | 716 | 0 | RUNNING |  |  | FALSE |  |  | N | MECHANICAL DUMPER | 4.42 | 2024-12-28
BARKA-SAYAL AREA | URIMARI (BALRAMPUR) | H | DUMPER | 10006121 | BEML | BH60M | D 13527 | 60938 | 60.000 TON | 2021-12-29 | 67 | 50 | 1464 | 312.5 | 36 | 88.5 | 1027 | 91.5 | 21.35 | 136.57 | 42.7 | 2026-05-01 | 2026-05-31 | 744 | 144 | 8 | 48 | 544 | 92.47 | 19.35 | 138.01 | 38.7 | 17743.5 | 3867 | 0 | 0 | 0 | 0 | RUNNING |  |  | FALSE |  |  | N | MECHANICAL DUMPER | 4.42 | 2024-12-28
BARKA-SAYAL AREA | URIMARI (BALRAMPUR) | H | DUMPER | 10006122 | BEML | BH60M | D 13528 | 60939 | 60.000 TON | 2021-12-29 | 67 | 50 | 1464 | 360.5 | 152 | 87 | 864.5 | 83.67 | 24.62 | 124.88 | 49.24 | 2026-05-01 | 2026-05-31 | 744 | 198 | 135 | 40.5 | 370.5 | 76.41 | 26.61 | 114.04 | 53.22 | 15595.1 | 5513 | 0 | 0 | 0 | 0 | RUNNING |  |  | FALSE |  |  | N | MECHANICAL DUMPER | 4.42 | 2024-12-28
BARKA-SAYAL AREA | URIMARI (BALRAMPUR) | H | DUMPER | 10006123 | BEML | BH60M | D 13571 | 60945 | 60.000 TON | 2021-12-17 | 67 | 50 | 1464 | 510.5 | 216 | 89.5 | 648 | 79.13 | 34.87 | 118.1 | 69.74 | 2026-05-01 | 2026-05-31 | 744 | 226 | 140 | 45 | 333 | 75.13 | 30.38 | 112.13 | 60.76 | 14832.5 | 6100 | 7830 | 2684 | 644 | 0 | RUNNING |  |  | FALSE |  |  | N | MECHANICAL DUMPER | 4.45 | 2024-12-16
BARKA-SAYAL AREA | URIMARI (BALRAMPUR) | H | DUMPER | 10006124 | CATERPILLAR | CAT773E | D 13552 | PRB01005 | 60.000 TON | 2021-11-25 | 67 | 50 | 1464 | 255.5 | 81 | 84 | 1043.5 | 88.73 | 17.45 | 132.43 | 34.9 | 2026-05-01 | 2026-05-31 | 744 | 163.5 | 14 | 43 | 523.5 | 92.34 | 21.98 | 137.82 | 43.96 | 19102.5 | 4427 | 4995 | 2244 | 435 | 0 | RUNNING |  |  | FALSE |  |  | N | MECHANICAL DUMPER | 4.52 | 2024-11-24
BARKA-SAYAL AREA | URIMARI (BALRAMPUR) | H | DUMPER | 10006125 | CATERPILLAR | CAT773E | D 13553 | PRB01006 | 60.000 TON | 2021-11-29 | 67 | 50 | 1464 | 14.5 | 110 | 78.5 | 1261 | 87.12 | 0.99 | 130.03 | 1.98 | 2026-05-01 | 2026-05-31 | 744 | 0 | 88 | 33 | 623 | 83.74 | 0 | 124.99 | 0 | 18081 | 0 | 0 | 0 | 0 | 0 | RUNNING |  |  | FALSE |  |  | N | MECHANICAL DUMPER | 4.5 | 2024-11-28
BARKA-SAYAL AREA | URIMARI (BALRAMPUR) | H | DUMPER | 10006126 | CATERPILLAR | CAT773E | D 13554 | PRB01007 | 60.000 TON | 2021-12-01 | 67 | 50 | 1464 | 306 | 127 | 85 | 946 | 85.52 | 20.9 | 127.64 | 41.8 | 2026-05-01 | 2026-05-31 | 744 | 193 | 47 | 43.5 | 460.5 | 87.84 | 25.94 | 131.1 | 51.88 | 16945.1 | 5280 | 6705 | 2178 | 546 | 0 | BREAKDOWN | 2026-05-31 | Breakdown of DUMPER Sl.No. 10 | FALSE |  |  | N | MECHANICAL DUMPER | 4.5 | 2024-11-30
BARKA-SAYAL AREA | NORTH URIMARI SCHEME OC | H | DUMPER | 10006152 | BEML | BH60M | D 13569 | 60940 | 60.000 TON | 2021-12-15 | 67 | 50 | 1464 | 21 | 464 | 76 | 903 | 63.11 | 1.43 | 94.19 | 2.86 | 2026-05-01 | 2026-05-31 | 744 | 21 | 176 | 40 | 507 | 70.97 | 2.82 | 105.93 | 5.64 | 14518 | 606 | 180 | 0 | 12 | 0 | RUNNING |  |  | FALSE |  |  | N | MECHANICAL DUMPER | 4.46 | 2024-12-14
BARKA-SAYAL AREA | NORTH URIMARI SCHEME OC | H | DUMPER | 10006153 | BEML | BH60M | D 13570 | 60941 | 60.000 TON | 2021-12-15 | 67 | 50 | 1464 | 17 | 464 | 77 | 906 | 63.05 | 1.16 | 94.1 | 2.32 | 2026-05-01 | 2026-05-31 | 744 | 17 | 176 | 41 | 510 | 70.83 | 2.28 | 105.72 | 4.56 | 12596 | 503 | 75 | 0 | 5 | 0 | RUNNING |  |  | FALSE |  |  | N | MECHANICAL DUMPER | 4.46 | 2024-12-14
DHORI AREA | AAD OCM | H | DUMPER | 10006163 | CATERPILLAR | CAT773E | D 13564 | PRB01061 | 60.000 TON | 2022-01-07 | 67 | 50 | 1464 | 403 | 18 | 59 | 984 | 94.74 | 27.53 | 141.4 | 55.06 | 2026-05-01 | 2026-05-31 | 744 | 0 | 0 | 0 | 744 | 100 | 0 | 149.25 | 0 | 18510 | 0 | 0 | 0 | 0 | 0 | RUNNING |  |  | FALSE |  |  | N | MECHANICAL DUMPER | 4.4 | 2025-01-06
DHORI AREA | AAD OCM | H | DOZER | 10006202 | BEML | BD355 | T 3931 | 12098 | 410.000 HP | 2021-11-06 | 70 | 45 | 1464 | 172 | 152 | 19.5 | 1120.5 | 88.29 | 11.75 | 126.13 | 26.11 | 2026-05-01 | 2026-05-31 | 744 | 0 | 0 | 0 | 744 | 100 | 0 | 142.86 | 0 | 10457.5 | 0 | 0 | 0 | 0 | 0 | RUNNING |  |  | FALSE |  |  | N | CRAWLER DOZER | 4.57 | 2024-11-05
DHORI AREA | AAD OCM | H | DOZER | 10006203 | BEML | BD355 | T 3932 | 12099 | 410.000 HP | 2021-11-06 | 70 | 45 | 1464 | 114.5 | 466 | 16.5 | 867 | 67.04 | 7.82 | 95.77 | 17.38 | 2026-05-01 | 2026-05-31 | 744 | 0 | 0 | 0 | 744 | 100 | 0 | 142.86 | 0 | 10707.5 | 0 | 0 | 0 | 0 | 0 | RUNNING |  |  | FALSE |  |  | N | CRAWLER DOZER | 4.57 | 2024-11-05
ARGADA AREA | RELIGARA OC | H | DRILL | 10006221 | REL | C-650D | RDC1482 | 6022005 | 160.000 MM | 2022-01-10 | 78 | 40 | 1464 | 399 | 264 | 53 | 748 | 78.35 | 27.25 | 100.45 | 68.13 | 2026-05-01 | 2026-05-31 | 744 | 218 | 89 | 27.5 | 409.5 | 84.34 | 29.3 | 108.13 | 73.25 | 10102.7 | 5693 | 0 | 0 | 0 | 0 | RUNNING |  |  | FALSE |  |  | N | DRILL(DIESEL) | 4.39 | 2025-01-10
ARGADA AREA | RELIGARA OC | H | DOZER | 10006273 | BEML | BD355 | T3921 | 12092 | 410.000 HP | 2021-11-01 | 70 | 45 | 1464 | 0 | 1464 | 0 | 0 | 0 | 0 | 0 | 0 | 2026-05-01 | 2026-05-31 | 744 | 0 | 744 | 0 | 0 | 0 | 0 | 0 | 0 | 8177 | 0 | 0 | 0 | 0 | 0 | BREAKDOWN | 2025-06-19 | Engine Not Rotating | FALSE |  |  | N | CRAWLER DOZER | 4.58 | 2024-11-01
RAJRAPPA AREA | RAJRAPPA OC | H | DOZER | 10006276 | BEML | BD355 | T3930 | P12097 | 410.000 HP | 2021-10-25 | 70 | 45 | 1464 | 447 | 161 | 100 | 756 | 82.17 | 30.53 | 117.39 | 67.84 | 2026-05-01 | 2026-05-31 | 744 | 305 | 0 | 62 | 377 | 91.67 | 40.99 | 130.96 | 91.09 | 12505 | 8780 | 0 | 0 | 0 | 0 | RUNNING |  |  | FALSE |  |  | N | CRAWLER DOZER | 4.6 | 2024-10-24
ARGADA AREA | GIDI 'C' OC | H | DRILL | 10006277 | REL | C-650D | RDC1481 | 6022004 | 160.000 MM | 2022-01-02 | 78 | 40 | 1464 | 235 | 0 | 86 | 1143 | 94.13 | 16.05 | 120.68 | 40.13 | 2026-05-01 | 2026-05-31 | 744 | 138 | 0 | 46 | 560 | 93.82 | 18.55 | 120.28 | 46.38 | 8128 | 5677 | 0 | 0 | 0 | 3985 | RUNNING |  |  | FALSE |  |  | N | DRILL(DIESEL) | 4.41 | 2025-01-02
KATHARA AREA | JARANGDIH OC | H | SHOVEL | 10006292 | L&T | CK300 | EXC 3269 | B0799 | 3.000 M3 | 2022-06-03 | 80 | 58 | 1464 | 494 | 233 | 38 | 699 | 81.49 | 33.74 | 101.86 | 58.17 | 2026-05-01 | 2026-05-31 | 744 | 199 | 125 | 17 | 403 | 80.91 | 26.75 | 101.14 | 46.12 | 13449 | 5370 | 0 | 0 | 0 | 0 | RUNNING |  |  | FALSE |  |  | N | DIESEL HYDRAULIC SHOVEL | 3.99 | 2025-06-01
ARGADA AREA | RELIGARA OC | H | DUMPER | 10006307 | BEML | BH60M | D 13373 | 60882 | 60.000 TON | 2021-10-12 | 67 | 50 | 1464 | 305.5 | 170 | 68.5 | 920 | 83.71 | 20.87 | 124.94 | 41.74 | 2026-05-01 | 2026-05-31 | 744 | 117.5 | 135.5 | 28.5 | 462.5 | 77.96 | 15.79 | 116.36 | 31.58 | 11314.6 | 4204 | 0 | 0 | 0 | 0 | RUNNING |  |  | FALSE |  |  | N | MECHANICAL DUMPER | 4.64 | 2024-10-11
ARGADA AREA | RELIGARA OC | H | DUMPER | 10006308 | BEML | BH60M | D 13374 | 60937 | 60.000 TON | 2021-10-06 | 67 | 50 | 1464 | 0 | 1464 | 0 | 0 | 0 | 0 | 0 | 0 | 2026-05-01 | 2026-05-31 | 744 | 0 | 744 | 0 | 0 | 0 | 0 | 0 | 0 | 7870.6 | 0 | 0 | 0 | 0 | 0 | BREAKDOWN | 2026-01-30 | GST | FALSE |  |  | N | MECHANICAL DUMPER | 4.65 | 2024-10-05
NK AREA | DAKRA OC | H | DRILL | 10006313 | EPIROC | IDM30 | RDC 1502 | 202206973 | 160.000 MM | 2022-08-17 | 78 | 40 | 1464 | 110 | 336 | 57 | 961 | 73.16 | 7.51 | 93.79 | 18.78 | 2026-05-01 | 2026-05-31 | 744 | 83 | 0 | 39 | 622 | 94.76 | 11.16 | 121.49 | 27.9 | 4170 | 2900 | 0 | 0 | 0 | 266 | RUNNING |  |  | FALSE |  |  | N | DRILL(DIESEL) | 3.79 | 2025-08-16
NK AREA | KDH OC | H | DRILL | 10006314 | EPIROC | IDM30 | RDC 1503 | 202206974 | 160.000 MM | 2022-08-16 | 78 | 40 | 1464 | 118 | 0 | 46 | 1300 | 96.86 | 8.06 | 124.18 | 20.15 | 2026-05-01 | 2026-05-31 | 744 | 56 | 0 | 29 | 659 | 96.1 | 7.53 | 123.21 | 18.83 | 5924 | 2195 | 0 | 0 | 0 | 0 | RUNNING |  |  | FALSE |  |  | N | DRILL(DIESEL) | 3.79 | 2025-08-15
NK AREA | KDH OC | H | DRILL | 10006315 | EPIROC | IDM30 | RDC 1504 | 202206982 | 160.000 MM | 2022-08-19 | 78 | 40 | 1464 | 82 | 0 | 42 | 1340 | 97.13 | 5.6 | 124.53 | 14 | 2026-05-01 | 2026-05-31 | 744 | 52 | 0 | 30 | 662 | 95.97 | 6.99 | 123.04 | 17.48 | 6638.6 | 1930 | 0 | 0 | 0 | 0 | RUNNING |  |  | FALSE |  |  | N | DRILL(DIESEL) | 3.78 | 2025-08-18
ARGADA AREA | GIDI 'C' OC | H | SHOVEL | 10006331 | L&T | CK300 | EXC 3272 | B0802 | 3.000 M3 | 2022-09-12 | 80 | 58 | 1464 | 655 | 71 | 236.51 | 501.49 | 79 | 44.74 | 98.75 | 77.14 | 2026-05-01 | 2026-05-31 | 744 | 307 | 22 | 180.5 | 234.5 | 72.78 | 41.26 | 90.98 | 71.14 | 16525 | 7945 | 7312 | 24222 | 1558 | 0 | RUNNING |  |  | FALSE |  |  | N | DIESEL HYDRAULIC SHOVEL | 3.72 | 2025-09-12
ARGADA AREA | RELIGARA OC | H | DRILL | 10006332 | EPIROC | IDM30 | RDC 1507 | 202206981 | 160.000 MM | 2022-08-08 | 78 | 40 | 1464 | 213 | 560.5 | 30 | 660.5 | 59.67 | 14.55 | 76.5 | 36.38 | 2026-05-01 | 2026-05-31 | 744 | 83 | 390 | 7 | 264 | 46.64 | 11.16 | 59.79 | 27.9 | 10239.5 | 576 | 0 | 0 | 0 | 0 | RUNNING |  |  | FALSE |  |  | N | DRILL(DIESEL) | 3.81 | 2025-08-08
ARGADA AREA | SIRKA OC | H | SHOVEL | 10006333 | L&T | CK300 | EXC 3270 | B0800 | 3.000 M3 | 2022-08-26 | 80 | 58 | 1464 | 693.5 | 373.5 | 72 | 325 | 69.57 | 47.37 | 86.96 | 81.67 | 2026-05-01 | 2026-05-31 | 744 | 438 | 48 | 48 | 210 | 87.1 | 58.87 | 108.88 | 101.5 | 16103.2 | 15850 | 0 | 0 | 0 | 0 | RUNNING |  |  | FALSE |  |  | N | DIESEL HYDRAULIC SHOVEL | 3.76 | 2025-08-26
KUJU AREA | TOPA O/C | H | SHOVEL | 10006341 | L&T | CK300 | EXC 3271 | B0801 | 3.000 M3 | 2022-08-23 | 80 | 58 | 1464 | 633.3 | 58 | 94 | 678.7 | 89.62 | 43.26 | 112.03 | 74.59 | 2026-05-01 | 2026-05-31 | 744 | 239.9 | 4 | 34 | 466.1 | 94.89 | 32.24 | 118.61 | 55.59 | 18199.8 | 6613 | 0 | 0 | 0 | 0 | RUNNING |  |  | FALSE |  |  | N | DIESEL HYDRAULIC SHOVEL | 3.77 | 2025-08-22
NK AREA | KDH OC | A | CRANE | 10006352 | ESCORT | ESCORTS RT 40 | MC 802 | ECE04212NN0007115 | 40.000 TON | 2022-10-07 | 0 | 0 | 1464 | 0 | 1464 | 0 | 0 | 0 | 0 | 0 | 0 | 2026-05-01 | 2026-05-31 | 744 | 0 | 744 | 0 | 0 | 0 | 0 | 0 | 0 | 1609.6 | 0 | 0 | 0 | 0 | 0 | BREAKDOWN | 2025-04-24 | Hoist motor seal leakage | FALSE |  |  | N |  | 3.65 | 2023-10-07
KATHARA AREA | KATHARA OC | H | DRILL | 10006378 | ATLAS COPCO | IDM30 | RDC 1508 | 202206976 | 160.000 MM | 2022-08-18 | 78 | 40 | 1464 | 260.5 | 22 | 51 | 1130.5 | 95.01 | 17.79 | 121.81 | 44.48 | 2026-05-01 | 2026-05-31 | 744 | 169.5 | 0 | 25 | 549.5 | 96.64 | 22.78 | 123.9 | 56.95 | 7799.5 | 5950 | 0 | 0 | 0 | 0 | RUNNING |  |  | FALSE |  |  | N | DRILL(DIESEL) | 3.79 | 2023-08-17
KATHARA AREA | GOVINDPUR PHASE-II O/C | H | DRILL | 10006379 | ATLAS COPCO | IDM30 | RDC 1506 | 202206980 | 160.000 MM | 2022-08-05 | 78 | 40 | 1464 | 294 | 135 | 55 | 980 | 87.02 | 20.08 | 111.56 | 50.2 | 2026-05-01 | 2026-05-31 | 744 | 141 | 113 | 26 | 464 | 81.32 | 18.95 | 104.26 | 47.38 | 8913 | 6520 | 0 | 0 | 0 | 0 | RUNNING |  |  | FALSE |  |  | N | DRILL(DIESEL) | 3.82 | 2023-08-04
RAJRAPPA AREA | RAJRAPPA OC | H | DRILL | 10006384 | REL | C-650D | RDC1498 | 6022111 | 160.000 MM | 2022-03-23 | 78 | 40 | 1464 | 489 | 227.5 | 82 | 665.5 | 78.86 | 33.4 | 101.1 | 83.5 | 2026-05-01 | 2026-05-31 | 744 | 277 | 159.5 | 39.5 | 268 | 73.25 | 37.23 | 93.91 | 93.08 | 11821.5 | 6400 | 0 | 0 | 0 | 6943 | RUNNING |  |  | FALSE |  |  | N | DRILL(DIESEL) | 4.19 | 2025-03-22
DHORI AREA | SELECTED DHORI OC MINES(SDOCM) | H | DUMPER | 10006511 | BEML | BH60M | D 13857 | 61061 | 60.000 TON | 2023-03-26 | 67 | 50 | 1464 | 741 | 50 | 104 | 569 | 89.48 | 50.61 | 133.55 | 101.22 | 2026-05-01 | 2026-05-31 | 744 | 363 | 50 | 50 | 281 | 86.56 | 48.79 | 129.19 | 97.58 | 14115 | 10360 | 15390 | 850 | 889 | 0 | RUNNING |  |  | FALSE |  |  | Y | MECHANICAL DUMPER | 3.18 | 2028-03-25
DHORI AREA | SELECTED DHORI OC MINES(SDOCM) | H | DUMPER | 10006512 | BEML | BH60M | D 13858 | 61062 | 60.000 TON | 2023-03-26 | 67 | 50 | 1464 | 586 | 353 | 84 | 441 | 70.15 | 40.03 | 104.7 | 80.06 | 2026-05-01 | 2026-05-31 | 744 | 374 | 10 | 56 | 304 | 91.13 | 50.27 | 136.01 | 100.54 | 14783 | 10615 | 16614 | 425 | 940 | 0 | RUNNING |  |  | FALSE |  |  | Y | MECHANICAL DUMPER | 3.18 | 2028-03-25
KATHARA AREA | JARANGDIH OC | H | DUMPER | 10006517 | BEML | BH60M | D 13912 | 61063 | 60.000 TON | 2023-04-11 | 67 | 50 | 1464 | 509 | 40 | 45 | 870 | 94.19 | 34.77 | 140.58 | 69.54 | 2026-05-01 | 2026-05-31 | 744 | 241 | 40 | 21 | 442 | 91.8 | 32.39 | 137.01 | 64.78 | 9566 | 6245 | 5474 | 4900 | 522 | 0 | RUNNING |  |  | FALSE |  |  | Y | MECHANICAL DUMPER | 3.14 | 2028-04-03
KATHARA AREA | JARANGDIH OC | H | DUMPER | 10006518 | BEML | BH60M | D 13913 | 61068 | 60.000 TON | 2023-04-11 | 67 | 50 | 1464 | 547 | 32 | 44 | 841 | 94.81 | 37.36 | 141.51 | 74.72 | 2026-05-01 | 2026-05-31 | 744 | 273 | 30 | 20 | 421 | 93.28 | 36.69 | 139.22 | 73.38 | 9472 | 7150 | 6256 | 5512.5 | 593 | 0 | RUNNING |  |  | FALSE |  |  | Y | MECHANICAL DUMPER | 3.14 | 2028-04-03
RAJRAPPA AREA | RAJRAPPA OC | H | DUMPER | 10006521 | BEML | BH60M | D 13921 | 61075 | 60.000 TON | 2023-04-03 | 67 | 50 | 1464 | 587 | 13 | 90 | 774 | 92.96 | 40.1 | 138.75 | 80.2 | 2026-05-01 | 2026-05-31 | 744 | 338 | 0 | 46 | 360 | 93.82 | 45.43 | 140.03 | 90.86 | 13240 | 6664 | 8551 | 5050 | 705 | 0 | RUNNING |  |  | FALSE |  |  | Y | MECHANICAL DUMPER | 3.16 | 2028-04-02
RAJRAPPA AREA | RAJRAPPA OC | H | DUMPER | 10006522 | BEML | BH60M | D 13920 | 61074 | 60.000 TON | 2023-04-03 | 67 | 50 | 1464 | 753 | 0 | 91 | 620 | 93.78 | 51.43 | 139.97 | 102.86 | 2026-05-01 | 2026-05-31 | 744 | 390 | 0 | 46.5 | 307.5 | 93.75 | 52.42 | 139.93 | 104.84 | 14258 | 8754 | 9809 | 6875 | 852 | 0 | RUNNING |  |  | FALSE |  |  | Y | MECHANICAL DUMPER | 3.16 | 2028-04-02
RAJRAPPA AREA | RAJRAPPA OC | H | DUMPER | 10006523 | BEML | BH60M | D 13919 | 61072 | 60.000 TON | 2023-04-03 | 67 | 50 | 1464 | 549 | 0 | 91 | 824 | 93.78 | 37.5 | 139.97 | 75 | 2026-05-01 | 2026-05-31 | 744 | 305 | 0 | 46.5 | 392.5 | 93.75 | 40.99 | 139.93 | 81.98 | 13947 | 6104 | 8279 | 4450 | 665 | 0 | RUNNING |  |  | FALSE |  |  | N | MECHANICAL DUMPER | 3.16
RAJRAPPA AREA | RAJRAPPA OC | H | DUMPER | 10006524 | BEML | BH60M | D 13922 | 61080 | 60.000 TON | 2023-04-03 | 67 | 50 | 1464 | 409 | 386 | 68 | 601 | 68.99 | 27.94 | 102.97 | 55.88 | 2026-05-01 | 2026-05-31 | 744 | 262 | 160 | 38 | 284 | 73.39 | 35.22 | 109.54 | 70.44 | 13683 | 6154 | 7072 | 4750 | 606 | 0 | RUNNING |  |  | FALSE |  |  | N | MECHANICAL DUMPER | 3.16
RAJRAPPA AREA | RAJRAPPA OC | H | SHOVEL | 10006525 | L&T | CK300 | EXC3268 | B0798 | 3.000 M3 | 2022-05-09 | 80 | 58 | 1464 | 559 | 52 | 89.5 | 763.5 | 90.33 | 38.18 | 112.91 | 65.83 | 2026-05-01 | 2026-05-31 | 744 | 267 | 4 | 46.5 | 426.5 | 93.21 | 35.89 | 116.51 | 61.88 | 17244 | 4350 | 15606 | 3785 | 1064 | 0 | RUNNING |  |  | FALSE |  |  | N | DIESEL HYDRAULIC SHOVEL | 4.06
RAJHARA AREA | TETARIYAKHAR OC | H | DUMPER | 10006526 | BEML | BH60M | D 13917 | 61070 | 60.000 TON | 2023-04-07 | 67 | 50 | 1464 | 416 | 0 | 41 | 1007 | 97.2 | 28.42 | 145.07 | 56.84 | 2026-05-01 | 2026-05-31 | 744 | 255 | 0 | 31 | 458 | 95.83 | 34.27 | 143.03 | 68.54 | 7987 | 0 | 12087 | 3240 | 846 | 0 | RUNNING |  |  | FALSE |  |  | Y | MECHANICAL DUMPER | 3.15 | 2028-04-06
RAJHARA AREA | TETARIYAKHAR OC | H | DUMPER | 10006527 | BEML | BH60M | D 13918 | 61073 | 60.000 TON | 2023-04-07 | 67 | 50 | 1464 | 408 | 0 | 61 | 995 | 95.83 | 27.87 | 143.03 | 55.74 | 2026-05-01 | 2026-05-31 | 744 | 217 | 0 | 31 | 496 | 95.83 | 29.17 | 143.03 | 58.34 | 7976 | 0 | 12410 | 3000 | 855 | 0 | RUNNING |  |  | FALSE |  |  | Y | MECHANICAL DUMPER | 3.15 | 2028-04-06
KATHARA AREA | KATHARA OC | H | DOZER | 10006541 | BEML | BD355 | T 3919 | 12093 | 410.000 HP | 2021-10-26 | 70 | 45 | 1464 | 634 | 15 | 109 | 706 | 91.53 | 43.31 | 130.76 | 96.24 | 2026-05-01 | 2026-05-31 | 744 | 303 | 15 | 51.5 | 374.5 | 91.06 | 40.73 | 130.09 | 90.51 | 13049 | 11203 | 0 | 0 | 0 | 0 | RUNNING |  |  | FALSE |  |  | N | CRAWLER DOZER | 4.6
ARGADA AREA | GIDI 'C' OC | H | DUMPER | 10006552 | BEML | BH60M | D 13914 | 61059 | 60.000 TON | 2023-04-11 | 67 | 50 | 1464 | 656.3 | 180 | 88 | 539.7 | 81.69 | 44.83 | 121.93 | 89.66 | 2026-05-01 | 2026-05-31 | 744 | 342 | 0 | 53.5 | 348.5 | 92.81 | 45.97 | 138.52 | 91.94 | 13974 | 7640 | 6432 | 7678 | 751 | 0 | RUNNING |  |  | FALSE |  |  | N | MECHANICAL DUMPER | 3.14
ARGADA AREA | GIDI 'C' OC | H | DUMPER | 10006553 | BEML | BH60M | D 13915 | 61071 | 60.000 TON | 2023-04-11 | 67 | 50 | 1464 | 810.5 | 8 | 89.5 | 556 | 93.34 | 55.36 | 139.31 | 110.72 | 2026-05-01 | 2026-05-31 | 744 | 399 | 0 | 44.5 | 300.5 | 94.02 | 53.63 | 140.33 | 107.26 | 13677.1 | 8387 | 8208 | 8206 | 886 | 0 | RUNNING |  |  | FALSE |  |  | N | MECHANICAL DUMPER | 3.14
ARGADA AREA | GIDI 'C' OC | H | DUMPER | 10006554 | BEML | BH60M | D 13916 | 61077 | 60.000 TON | 2023-04-11 | 67 | 50 | 1464 | 786.5 | 32 | 88.5 | 557 | 91.77 | 53.72 | 136.97 | 107.44 | 2026-05-01 | 2026-05-31 | 744 | 377 | 16 | 43.5 | 307.5 | 92 | 50.67 | 137.31 | 101.34 | 13469.5 | 8104 | 7680 | 7260 | 810 | 0 | RUNNING |  |  | FALSE |  |  | N | MECHANICAL DUMPER | 3.14
ARGADA AREA | SIRKA OC | H | DUMPER | 10006555 | BEML | BH60M | D 13900 | 61057 | 60.000 TON | 2023-04-07 | 67 | 50 | 1464 | 246.1 | 82 | 87 | 1048.9 | 88.46 | 16.81 | 132.03 | 33.62 | 2026-05-01 | 2026-05-31 | 744 | 148.1 | 2 | 46.5 | 547.4 | 93.48 | 19.91 | 139.52 | 39.82 | 12427 | 5420 | 0 | 0 | 0 | 0 | RUNNING |  |  | FALSE |  |  | N | MECHANICAL DUMPER | 3.15
ARGADA AREA | RELIGARA OC | H | DUMPER | 10006556 | BEML | BH60M | D 13901 | 61060 | 60.000 TON | 2023-04-07 | 67 | 50 | 1464 | 211.1 | 1009 | 26 | 217.9 | 29.3 | 14.42 | 43.73 | 28.84 | 2026-05-01 | 2026-05-31 | 744 | 0 | 744 | 0 | 0 | 0 | 0 | 0 | 0 | 11256 | 0 | 0 | 0 | 0 | 0 | BREAKDOWN | 2026-04-29 | Abnormal sound from accumulato | FALSE |  |  | N | MECHANICAL DUMPER | 3.15
ARGADA AREA | RELIGARA OC | H | DUMPER | 10006557 | BEML | BH60M | D 13902 | 61067 | 60.000 TON | 2023-04-07 | 67 | 50 | 1464 | 691.4 | 216.5 | 69 | 487.1 | 80.5 | 47.23 | 120.15 | 94.46 | 2026-05-01 | 2026-05-31 | 744 | 293.7 | 193 | 25.5 | 231.8 | 70.63 | 39.48 | 105.42 | 78.96 | 12225 | 7096 | 0 | 0 | 0 | 0 | RUNNING |  |  | FALSE |  |  | N | MECHANICAL DUMPER | 3.15
ARGADA AREA | RELIGARA OC | H | DUMPER | 10006558 | BEML | BH60M | D 13903 | 61078 | 60.000 TON | 2023-04-07 | 67 | 50 | 1464 | 589.6 | 389 | 57.5 | 427.9 | 69.5 | 40.27 | 103.73 | 80.54 | 2026-05-01 | 2026-05-31 | 744 | 403.4 | 18.5 | 36.5 | 285.6 | 92.61 | 54.22 | 138.22 | 108.44 | 11702.6 | 10574 | 0 | 0 | 0 | 0 | RUNNING |  |  | FALSE |  |  | N | MECHANICAL DUMPER | 3.15
ARGADA AREA | RELIGARA OC | H | DUMPER | 10006559 | BEML | BH60M | D 13904 | 61083 | 60.000 TON | 2023-04-07 | 67 | 50 | 1464 | 522.9 | 322 | 62.5 | 556.6 | 73.74 | 35.72 | 110.06 | 71.44 | 2026-05-01 | 2026-05-31 | 744 | 367 | 79.5 | 34.5 | 263 | 84.68 | 49.33 | 126.39 | 98.66 | 12061 | 9912 | 0 | 0 | 0 | 0 | BREAKDOWN | 2026-05-30 | Radiator leakage | FALSE |  |  | N | MECHANICAL DUMPER | 3.15
DHORI AREA | AAD OCM | H | DUMPER | 10006560 | BEML | BH60M | D 13908 | 61064 | 60.000 TON | 2023-04-02 | 67 | 50 | 1464 | 43.5 | 468 | 10.5 | 942 | 67.32 | 2.97 | 100.48 | 5.94 | 2026-05-01 | 2026-05-31 | 744 | 0 | 0 | 0 | 744 | 100 | 0 | 149.25 | 0 | 10649 | 0 | 5832 | 250 | 334 | 0 | RUNNING |  |  | FALSE |  |  | N | MECHANICAL DUMPER | 3.16
DHORI AREA | AAD OCM | H | DUMPER | 10006561 | BEML | BH60M | D 13909 | 61066 | 60.000 TON | 2023-04-02 | 67 | 50 | 1464 | 277 | 101.5 | 27 | 1058.5 | 91.22 | 18.92 | 136.15 | 37.84 | 2026-05-01 | 2026-05-31 | 744 | 0 | 0 | 0 | 744 | 100 | 0 | 149.25 | 0 | 10818.5 | 0 | 7236 | 1250 | 452 | 0 | RUNNING |  |  | FALSE |  |  | N | MECHANICAL DUMPER | 3.16
DHORI AREA | SELECTED DHORI OC MINES(SDOCM) | H | DUMPER | 10006562 | BEML | BH60M | D 13910 | 61076 | 60.000 TON | 2023-04-08 | 67 | 50 | 1464 | 724 | 53 | 109 | 578 | 88.93 | 49.45 | 132.73 | 98.9 | 2026-05-01 | 2026-05-31 | 744 | 342 | 39 | 52 | 311 | 87.77 | 45.97 | 131 | 91.94 | 13864 | 9605 | 14058 | 1525 | 842 | 0 | RUNNING |  |  | FALSE |  |  | N | MECHANICAL DUMPER | 3.15
DHORI AREA | SELECTED DHORI OC MINES(SDOCM) | H | DUMPER | 10006563 | BEML | BH60M | D 13911 | 61079 | 60.000 TON | 2023-04-08 | 67 | 50 | 1464 | 613 | 99.98 | 87 | 664.02 | 87.23 | 41.87 | 130.19 | 83.74 | 2026-05-01 | 2026-05-31 | 744 | 383 | 6 | 59 | 296 | 91.26 | 51.48 | 136.21 | 102.96 | 14694 | 11205 | 16632 | 850 | 958 | 0 | RUNNING |  |  | FALSE |  |  | N | MECHANICAL DUMPER | 3.15
HAZARIBAG AREA | PAREJ EAST OC | H | DUMPER | 10006564 | BEML | BH60M | D 13905 | 61058 | 60.000 TON | 2023-04-26 | 67 | 50 | 1464 | 0 | 1464 | 0 | 0 | 0 | 0 | 0 | 0 | 2026-05-01 | 2026-05-31 | 744 | 0 | 744 | 0 | 0 | 0 | 0 | 0 | 0 | 9301 | 0 | 0 | 0 | 0 | 0 | BREAKDOWN | 2026-02-26 | Gear shifting problem. | FALSE |  |  | N | MECHANICAL DUMPER | 3.1
HAZARIBAG AREA | TAPIN(N) OC | H | DUMPER | 10006565 | BEML | BH60M | D 13906 | 61065 | 60.000 TON | 2023-04-26 | 67 | 50 | 1464 | 468 | 4 | 62 | 930 | 95.49 | 31.97 | 142.52 | 63.94 | 2026-05-01 | 2026-05-31 | 744 | 331 | 0 | 42.5 | 370.5 | 94.29 | 44.49 | 140.73 | 88.98 | 11788 | 9020 | 15742 | 2136 | 1015 | 0 | RUNNING |  |  | FALSE |  |  | N | MECHANICAL DUMPER | 3.1
HAZARIBAG AREA | JHARKHAND OC | H | DUMPER | 10006566 | BEML | BH60M | D 13907 | 61069 | 60.000 TON | 2023-04-26 | 67 | 50 | 1464 | 509 | 193.07 | 38 | 723.93 | 84.22 | 34.77 | 125.7 | 69.54 | 2026-05-01 | 2026-05-31 | 744 | 269 | 59.07 | 21 | 394.93 | 89.24 | 36.16 | 133.19 | 72.32 | 11824 | 6270 | 9299 | 2304 | 0 | 0 | RUNNING |  |  | FALSE |  |  | N | MECHANICAL DUMPER | 3.1
B&K AREA | AKK OC | H | SURFACE MINER | 10006570 | L&T | KSM 403 | EXC 3301 | U72 | 950.000 HP | 2023-02-06 | 0 | 0 | 1464 | 18 | 0 | 112 | 1334 | 92.35 | 1.23 | 0 | 0 | 2026-05-01 | 2026-05-31 | 744 | 9 | 0 | 57 | 678 | 92.34 | 1.21 | 0 | 0 | 1131 | 500 | 0 | 0 | 0 | 0 | RUNNING |  |  | FALSE |  |  | N | SURFACE MINER(DIESEL) | 3.32
B&K AREA | BOKARO OC | H | DOZER | 10006571 | BEML | BD155 | T 3917 | 13783 | 320.000 HP | 2021-04-09 | 70 | 45 | 1464 | 248 | 501 | 41 | 674 | 62.98 | 16.94 | 89.97 | 37.64 | 2026-05-01 | 2026-05-31 | 744 | 120 | 232.5 | 22 | 369.5 | 65.79 | 16.13 | 93.99 | 35.84 | 13541.5 | 2785 | 0 | 0 | 0 | 0 | RUNNING |  |  | FALSE |  |  | N | CRAWLER DOZER | 5.15
B&K AREA | AKK OC | H | DOZER | 10006572 | BEML | BD155 | T 3916 | 13781 | 320.000 HP | 2021-04-15 | 70 | 45 | 1464 | 304 | 430 | 54 | 676 | 66.94 | 20.77 | 95.63 | 46.16 | 2026-05-01 | 2026-05-31 | 744 | 206 | 88 | 41 | 409 | 82.66 | 27.69 | 118.09 | 61.53 | 11871 | 7340 | 0 | 0 | 0 | 0 | RUNNING |  |  | FALSE |  |  | N | CRAWLER DOZER | 5.13
BARKA-SAYAL AREA | NORTH URIMARI SCHEME OC | H | DOZER | 10006573 | BEML | BD155 | T 3915 | 13780 | 320.000 HP | 2021-04-08 | 70 | 45 | 1464 | 383 | 490 | 75.92 | 515.08 | 61.34 | 26.16 | 87.63 | 58.13 | 2026-05-01 | 2026-05-31 | 744 | 221 | 118 | 48.95 | 356.05 | 77.56 | 29.7 | 110.8 | 66 | 14389 | 7838 | 0 | 0 | 0 | 0 | RUNNING |  |  | FALSE |  |  | N | CRAWLER DOZER | 5.15
GM OFFICE, GIRIDIH | GIRIDIH O/C | A | CRANE | 10006574 | ECEL | ESCORTS RT 40 | MC806 | ECE04212NN0007617 | 40.000 TON | 2022-11-10 | 0 | 0 | 1464 | 0 | 0 | 0 | 1464 | 100 | 0 | 0 | 0 | 2026-05-01 | 2026-05-31 | 744 | 0 | 0 | 0 | 744 | 100 | 0 | 0 | 0 | 832 | 0 | 0 | 0 | 0 | 0 | RUNNING |  |  | FALSE |  |  | N |  | 3.56
HAZARIBAG AREA | PAREJ EAST OC | A | CRANE | 10006575 | ECEL | ESCORTS RT 40 | MC810 | ECE04212NN0007818 | 40.000 TON | 2022-12-13 | 0 | 0 | 1464 | 115 | 0 | 52 | 1297 | 96.45 | 7.86 | 0 | 0 | 2026-05-01 | 2026-05-31 | 744 | 48 | 0 | 22 | 674 | 97.04 | 6.45 | 0 | 0 | 2730 | 850 | 0 | 0 | 0 | 0 | RUNNING |  |  | FALSE |  |  | N |  | 3.47
KUJU AREA | KARMA OCP | A | CRANE | 10006576 | ECEL | ESCORTS RT 40 | MC804 | ECE04212NN0007316 | 40.000 TON | 2022-10-14 | 0 | 0 | 1464 | 24 | 0 | 60 | 1380 | 95.9 | 1.64 | 0 | 0 | 2026-05-01 | 2026-05-31 | 744 | 6 | 0 | 31 | 707 | 95.83 | 0.81 | 0 | 0 | 314 | 0 | 0 | 0 | 0 | 0 | RUNNING |  |  | FALSE |  |  | N |  | 3.63
HAZARIBAG AREA | PAREJ EAST OC | H | DUMPER | 10006633 | KOMATSU | HD 465-7E0 | D 13959 | N10608 | 60.000 TON | 2023-06-07 | 67 | 50 | 1464 | 619 | 196 | 78 | 571 | 81.28 | 42.28 | 121.31 | 84.56 | 2026-05-01 | 2026-05-31 | 744 | 235 | 196 | 33 | 280 | 69.22 | 31.59 | 103.31 | 63.18 | 13978 | 7753 | 0 | 0 | 0 | 0 | BREAKDOWN | 2026-05-24 | T/M oil leakage from T/M pump | FALSE |  |  | N | MECHANICAL DUMPER | 2.98
KUJU AREA | KARMA OCP | H | DUMPER | 10006634 | KOMATSU | HD 465-7E0 | D 13963 | N10607 | 60.000 TON | 2023-06-03 | 67 | 50 | 1464 | 674 | 485.16 | 78.5 | 226.34 | 61.5 | 46.04 | 91.79 | 92.08 | 2026-05-01 | 2026-05-31 | 744 | 535 | 0 | 62.5 | 146.5 | 91.6 | 71.91 | 136.72 | 143.82 | 16798 | 14255 | 0 | 0 | 0 | 0 | RUNNING |  |  | FALSE |  |  | N | MECHANICAL DUMPER | 2.99
KATHARA AREA | GOVINDPUR PHASE-II O/C | H | DUMPER | 10006635 | KOMATSU | HD 465-7E0 | D 13961 | N10610 | 60.000 TON | 2023-06-06 | 67 | 50 | 1464 | 565 | 406 | 66 | 427 | 67.76 | 38.59 | 101.13 | 77.18 | 2026-05-01 | 2026-05-31 | 744 | 383 | 2 | 46.5 | 312.5 | 93.48 | 51.48 | 139.52 | 102.96 | 11513 | 17640 | 13328 | 5497 | 1023 | 0 | RUNNING |  |  | FALSE |  |  | N | MECHANICAL DUMPER | 2.99 | 2024-06-05
NK AREA | ROHINI KERKETTA | H | SHOVEL | 10006636 | BEML | BE1000-1 | EXC 3312 | B10270 | 5.500 M3 | 2023-06-20 | 80 | 58 | 1464 | 524.5 | 199.66 | 100 | 639.84 | 79.53 | 35.83 | 99.41 | 61.78 | 2026-05-01 | 2026-05-31 | 744 | 159.5 | 193.85 | 28 | 362.65 | 70.18 | 21.44 | 87.73 | 36.97 | 12919.3 | 12450 | 19728 | 17280 | 1816 | 0 | RUNNING |  |  | FALSE |  |  | Y | DIESEL HYDRAULIC SHOVEL | 2.95 | 2028-06-19
PIPARWAR AREA | ASHOKA OC | H | SHOVEL | 10006644 | BEML | BE1000-1 | EXC 3313 | B10271 | 5.000 M3 | 2023-06-28 | 80 | 58 | 1464 | 450 | 470.83 | 72 | 471.17 | 62.92 | 30.74 | 78.65 | 53 | 2026-05-01 | 2026-05-31 | 744 | 171 | 407.33 | 20 | 145.67 | 42.56 | 22.98 | 53.2 | 39.62 | 9771 | 12063 | 19728 | 17280 | 1816 | 0 | RUNNING |  |  | FALSE |  |  | Y | DIESEL HYDRAULIC SHOVEL | 2.93 | 2028-06-27
KATHARA AREA | GOVINDPUR PHASE-II O/C | H | DUMPER | 10006645 | KOMATSU | HD 465-7E0 | D 13960 | N10609 | 60.000 TON | 2023-06-06 | 67 | 50 | 1464 | 460 | 350 | 67.5 | 586.5 | 71.48 | 31.42 | 106.69 | 62.84 | 2026-05-01 | 2026-05-31 | 744 | 290 | 0 | 46.5 | 407.5 | 93.75 | 38.98 | 139.93 | 77.96 | 13610 | 13505 | 9945 | 4968 | 801 | 0 | RUNNING |  |  | FALSE |  |  | N | MECHANICAL DUMPER | 2.99 | 2024-06-05
DHORI AREA | AAD OCM | H | SHOVEL | 10006649 | TATA HITACHI | EX1200V | EXC 3316 | 0ABY-002104 | 5.600 M3 | 2023-07-13 | 80 | 58 | 1464 | 458 | 12 | 44 | 950 | 96.17 | 31.28 | 120.21 | 53.93 | 2026-05-01 | 2026-05-31 | 744 | 0 | 0 | 0 | 744 | 100 | 0 | 125 | 0 | 15578.5 | 0 | 72558 | 20975 | 4870 | 0 | RUNNING |  |  | FALSE |  |  | Y | DIESEL HYDRAULIC SHOVEL | 2.88 | 2028-07-12
ARGADA AREA | GIDI 'A' OC | H | SHOVEL | 10006650 | TATA HITACHI | EX1200V | EXC3317 | 0ABY-002103 | 5.600 M3 | 2023-07-07 | 80 | 58 | 1464 | 706 | 273 | 60.5 | 424.5 | 77.22 | 48.22 | 96.53 | 83.14 | 2026-05-01 | 2026-05-31 | 744 | 321 | 209 | 25 | 189 | 68.55 | 43.15 | 85.69 | 74.4 | 13819 | 27700 | 38112 | 27522 | 3633 | 0 | RUNNING |  |  | FALSE |  |  | Y | DIESEL HYDRAULIC SHOVEL | 2.9 | 2028-07-06
RAJHARA AREA | TETARIYAKHAR OC | H | SHOVEL | 10006658 | TATA HITACHI | EX1200V | EXC 3318 | 0ABY-002105 | 5.600 M3 | 2023-08-07 | 80 | 58 | 1464 | 525 | 0 | 56 | 883 | 96.17 | 35.86 | 120.21 | 61.83 | 2026-05-01 | 2026-05-31 | 744 | 256 | 0 | 26 | 462 | 96.51 | 34.41 | 120.64 | 59.33 | 9512 | 0 | 76869 | 24368 | 5048 | 0 | RUNNING |  |  | FALSE |  |  | Y | DIESEL HYDRAULIC SHOVEL | 2.82 | 2028-08-06
KUJU AREA | TOPA O/C | H | DUMPER | 10006660 | KOMATSU | HD 465-7E0 | D 13962 | N10611 | 60.000 TON | 2023-08-01 | 67 | 50 | 1464 | 633.9 | 239 | 92 | 499.1 | 77.39 | 43.3 | 115.51 | 86.6 | 2026-05-01 | 2026-05-31 | 744 | 304.2 | 97 | 44 | 298.8 | 81.05 | 40.89 | 120.97 | 81.78 | 14771.8 | 12537 | 0 | 0 | 0 | 0 | RUNNING |  |  | FALSE |  |  | N | MECHANICAL DUMPER | 2.83
NK AREA | KDH OC | H | SHOVEL | 10006665 | TATA HITACHI | EX1200V(FS) | EXC 3351 | 0ABY-002111 | 6.500 M3 | 2023-08-30 | 80 | 58 | 1464 | 617.4 | 184 | 80.5 | 582.1 | 81.93 | 42.17 | 102.41 | 72.71 | 2026-05-01 | 2026-05-31 | 744 | 321.7 | 0 | 45 | 377.3 | 93.95 | 43.24 | 117.44 | 74.55 | 13224.8 | 25128 | 76869 | 24368 | 5048 | 0 | RUNNING |  |  | FALSE |  |  | Y | DIESEL HYDRAULIC SHOVEL | 2.75 | 2028-08-29
B&K AREA | AKK OC | H | DUMPER | 10006672 | KOMATSU | HD 465-7E0 | D 13957 | N10614 | 60.000 TON | 2023-08-02 | 67 | 50 | 1464 | 725 | 55 | 101.15 | 582.85 | 89.33 | 49.52 | 133.33 | 99.04 | 2026-05-01 | 2026-05-31 | 744 | 382 | 0 | 61.15 | 300.85 | 91.78 | 51.34 | 136.99 | 102.68 | 14611 | 12660 | 0 | 0 | 0 | 0 | RUNNING |  |  | FALSE |  |  | Y | MECHANICAL DUMPER | 2.83 | 2028-08-01
B&K AREA | AKK OC | H | DUMPER | 10006673 | KOMATSU | HD 465-7E0 | D 13958 | N10615 | 60.000 TON | 2023-08-02 | 67 | 50 | 1464 | 701 | 100 | 88 | 575 | 87.16 | 47.88 | 130.09 | 95.76 | 2026-05-01 | 2026-05-31 | 744 | 341 | 86 | 47 | 270 | 82.12 | 45.83 | 122.57 | 91.66 | 12265 | 10880 | 0 | 0 | 0 | 0 | RUNNING |  |  | FALSE |  |  | Y | MECHANICAL DUMPER | 2.83 | 2028-08-01
DHORI AREA | AAD OCM | H | SHOVEL | 10006690 | L&T | 300CKE | EXC 3315 | E-179 | 4.000 M3 | 2023-08-24 | 80 | 58 | 1464 | 321 | 39 | 36 | 1068 | 94.88 | 21.93 | 118.6 | 37.81 | 2026-05-01 | 2026-05-31 | 744 | 0 | 0 | 0 | 744 | 100 | 0 | 125 | 0 | 11027.5 | 0 | 18648 | 16200 | 1684 | 0 | RUNNING |  |  | FALSE |  |  | Y | ELECTRO-HYDRAULIC SHOVEL | 2.77 | 2026-08-23
B&K AREA | AKK OC | H | SHOVEL | 10006697 | L&T | 300CKE | EXC 3311 | E-177 | 4.000 M3 | 2023-07-30 | 80 | 58 | 1464 | 513 | 254 | 77 | 620 | 77.39 | 35.04 | 96.74 | 60.41 | 2026-05-01 | 2026-05-31 | 744 | 281 | 88 | 46 | 329 | 81.99 | 37.77 | 102.49 | 65.12 | 9453 | 0 | 0 | 0 | 0 | 0 | RUNNING |  |  | FALSE |  |  | Y | ELECTRO-HYDRAULIC SHOVEL | 2.84 | 2026-07-30
ARGADA AREA | RELIGARA OC | H | SHOVEL | 10006698 | L&T | 300CKE | EXC3325 | E-178 | 4.000 M3 | 2023-08-26 | 80 | 58 | 1464 | 519.5 | 247 | 69 | 628.5 | 78.42 | 35.48 | 98.03 | 61.17 | 2026-05-01 | 2026-05-31 | 744 | 217 | 185.5 | 26 | 315.5 | 71.57 | 29.17 | 89.46 | 50.29 | 9910 | 0 | 0 | 0 | 0 | 0 | RUNNING |  |  | FALSE |  |  | Y | ELECTRO-HYDRAULIC SHOVEL | 2.76 | 2026-08-26
PIPARWAR AREA | ASHOKA OC | H | DUMPER | 10006699 | KOMATSU | HD 465-7E0 | D 13969 | N10619 | 60.000 TON | 2023-09-30 | 67 | 50 | 1464 | 510 | 0 | 125 | 829 | 91.46 | 34.84 | 136.51 | 69.68 | 2026-05-01 | 2026-05-31 | 744 | 197 | 0 | 62 | 485 | 91.67 | 26.48 | 136.82 | 52.96 | 10219 | 7087 | 9810 | 6384 | 811 | 0 | RUNNING |  |  | FALSE |  |  | Y | MECHANICAL DUMPER | 2.67 | 2028-09-30
PIPARWAR AREA | ASHOKA OC | H | DUMPER | 10006700 | KOMATSU | HD 465-7E0 | D 13970 | N10620 | 60.000 TON | 2023-09-30 | 67 | 50 | 1464 | 415 | 7 | 125 | 917 | 90.98 | 28.35 | 135.79 | 56.7 | 2026-05-01 | 2026-05-31 | 744 | 214 | 4 | 65 | 461 | 90.73 | 28.76 | 135.42 | 57.52 | 10202 | 6897 | 8694 | 8184 | 824 | 0 | RUNNING |  |  | FALSE |  |  | Y | MECHANICAL DUMPER | 2.67 | 2028-09-30
KUJU AREA | KARMA OCP | H | DUMPER | 10006707 | KOMATSU | HD 465-7E0 | D 13967 | N10622 | 60.000 TON | 2023-09-26 | 67 | 50 | 1464 | 944 | 36 | 110.5 | 373.5 | 89.99 | 64.48 | 134.31 | 128.96 | 2026-05-01 | 2026-05-31 | 744 | 474 | 0 | 58.5 | 211.5 | 92.14 | 63.71 | 137.52 | 127.42 | 15837 | 14524 | 0 | 0 | 0 | 0 | RUNNING |  |  | FALSE |  |  | Y | MECHANICAL DUMPER | 2.68 | 2028-09-25
KATHARA AREA | GOVINDPUR PHASE-II O/C | H | SHOVEL | 10006711 | TATA HITACHI | EX1200V(FS) | EXC3323 | 0ABY-002107 | 6.500 M3 | 2023-09-06 | 80 | 58 | 1464 | 856 | 63 | 85.5 | 459.5 | 89.86 | 58.47 | 112.33 | 100.81 | 2026-05-01 | 2026-05-31 | 744 | 416 | 55 | 42 | 231 | 86.96 | 55.91 | 108.7 | 96.4 | 14935 | 43160 | 0 | 0 | 0 | 0 | RUNNING |  |  | FALSE |  |  | Y | DIESEL HYDRAULIC SHOVEL | 2.73 | 2028-09-05
DHORI AREA | SELECTED DHORI OC MINES(SDOCM) | H | SHOVEL | 10006718 | L&T | 300CKE | EXC3321 | E-181 | 4.000 M3 | 2023-09-30 | 80 | 58 | 1464 | 828 | 185 | 41 | 410 | 84.56 | 56.56 | 105.7 | 97.52 | 2026-05-01 | 2026-05-31 | 744 | 388 | 127 | 18 | 211 | 80.51 | 52.15 | 100.64 | 89.91 | 13511 | 0 | 36000 | 350 | 2014 | 0 | RUNNING |  |  | FALSE |  |  | Y | ELECTRO-HYDRAULIC SHOVEL | 2.67 | 2026-09-30
KUJU AREA | TOPA O/C | H | DUMPER | 10006720 | KOMATSU | HD 465-7E0 | D 13968 | N10612 | 60.000 TON | 2023-10-20 | 67 | 50 | 1464 | 732.8 | 74.5 | 116 | 540.7 | 86.99 | 50.05 | 129.84 | 100.1 | 2026-05-01 | 2026-05-31 | 744 | 310 | 29 | 60 | 345 | 88.04 | 41.67 | 131.4 | 83.34 | 14895 | 14344 | 0 | 0 | 0 | 0 | RUNNING |  |  | FALSE |  |  | Y | MECHANICAL DUMPER | 2.61 | 2028-10-19
BARKA-SAYAL AREA | URIMARI (BALRAMPUR) | H | SHOVEL | 10006721 | L&T | 300CKE | EXC 3314 | E-176 | 4.000 M3 | 2023-07-28 | 80 | 58 | 1464 | 684.5 | 77 | 81 | 621.5 | 89.21 | 46.76 | 111.51 | 80.62 | 2026-05-01 | 2026-05-31 | 744 | 352 | 29 | 43 | 320 | 90.32 | 47.31 | 112.9 | 81.57 | 13826.5 | 0 | 4035 | 50336 | 2557 | 0 | RUNNING |  |  | FALSE |  |  | Y | ELECTRO-HYDRAULIC SHOVEL | 2.84 | 2026-07-27
MAGADH-SANGHMITRA AREA | MAGADH OCP | A | CRANE | 10006722 | UTTAM CONSTRUCTION EQUIPMENT | SHAKTI 12 | MC 853 | 1528 | 12.000 TON | 2023-10-10 | 0 | 0 | 1464 | 42 | 0 | 62 | 1360 | 95.77 | 2.87 | 0 | 0 | 2026-05-01 | 2026-05-31 | 744 | 10 | 0 | 33 | 701 | 95.56 | 1.34 | 0 | 0 | 689 | 20 | 0 | 0 | 0 | 0 | RUNNING |  |  | FALSE |  |  | N |  | 2.64 | 2024-10-09
B&K AREA | AKK OC | H | DUMPER | 10006723 | KOMATSU | HD 465-7E0 | D 13964 | N10621 | 60.000 TON | 2023-09-27 | 67 | 50 | 1464 | 744 | 57 | 98.44 | 564.56 | 89.38 | 50.82 | 133.4 | 101.64 | 2026-05-01 | 2026-05-31 | 744 | 352 | 57 | 52.44 | 282.56 | 85.29 | 47.31 | 127.3 | 94.62 | 13872 | 12054 | 0 | 0 | 0 | 0 | RUNNING |  |  | FALSE |  |  | Y | MECHANICAL DUMPER | 2.68 | 2028-09-27
ARGADA AREA | GIDI 'A' OC | H | SHOVEL | 10006726 | L&T | 300CKE | EXC3320 | E-182 | 4.000 M3 | 2023-10-31 | 80 | 58 | 1464 | 896.5 | 71.5 | 100.5 | 395.5 | 88.25 | 61.24 | 110.31 | 105.59 | 2026-05-01 | 2026-05-31 | 744 | 585.5 | 50 | 47.5 | 61 | 86.9 | 78.7 | 108.63 | 135.69 | 9918 | 0 | 27664 | 12078 | 2278 | 0 | RUNNING |  |  | FALSE |  |  | Y | ELECTRO-HYDRAULIC SHOVEL | 2.58 | 2026-10-30
HAZARIBAG AREA | PAREJ EAST OC | H | SHOVEL | 10006734 | L&T | 300CKE | EXC 3322 | E-183 | 4.000 M3 | 2023-10-20 | 80 | 58 | 1464 | 795 | 71 | 51 | 547 | 91.67 | 54.3 | 114.59 | 93.62 | 2026-05-01 | 2026-05-31 | 744 | 379 | 61.99 | 24 | 279.01 | 88.44 | 50.94 | 110.55 | 87.83 | 12149 | 0 | 0 | 0 | 0 | 0 | RUNNING |  |  | FALSE |  |  | Y | ELECTRO-HYDRAULIC SHOVEL | 2.61 | 2026-10-19
BARKA-SAYAL AREA | NORTH URIMARI SCHEME OC | H | SHOVEL | 10006736 | L&T | 300CKE | EXC 3319 | E-180 | 4.000 M3 | 2023-09-30 | 80 | 58 | 1464 | 847 | 51 | 119 | 447 | 88.39 | 57.86 | 110.49 | 99.76 | 2026-05-01 | 2026-05-31 | 744 | 409 | 51 | 59 | 225 | 85.22 | 54.97 | 106.53 | 94.78 | 11425 | 0 | 37530 | 704 | 2534 | 0 | BREAKDOWN | 2026-05-31 | L&T CK-300 Sl. no. E180 under | FALSE |  |  | Y | ELECTRO-HYDRAULIC SHOVEL | 2.67 | 2026-09-29
BARKA-SAYAL AREA | URIMARI (BALRAMPUR) | H | DUMPER | 10006737 | KOMATSU | HD 465-7E0 | D 13965 | N10617 | 60.000 TON | 2023-09-29 | 67 | 50 | 1464 | 566 | 216 | 91.5 | 590.5 | 79 | 38.66 | 117.91 | 77.32 | 2026-05-01 | 2026-05-31 | 744 | 233.5 | 188 | 42.5 | 280 | 69.02 | 31.38 | 103.01 | 62.76 | 12100.5 | 6377 | 5775 | 5236 | 623 | 0 | RUNNING |  |  | FALSE |  |  | Y | MECHANICAL DUMPER | 2.67 | 2028-09-28
BARKA-SAYAL AREA | URIMARI (BALRAMPUR) | H | DUMPER | 10006738 | KOMATSU | HD 465-7E0 | D 13966 | N10618 | 60.000 TON | 2023-10-09 | 67 | 50 | 1464 | 787 | 9 | 111.5 | 556.5 | 91.77 | 53.76 | 136.97 | 107.52 | 2026-05-01 | 2026-05-31 | 744 | 398 | 0 | 55 | 291 | 92.61 | 53.49 | 138.22 | 106.98 | 12447.5 | 10759 | 11565 | 7216 | 1099 | 0 | RUNNING |  |  | FALSE |  |  | Y | MECHANICAL DUMPER | 2.64 | 2028-10-08
KUJU AREA | TOPA O/C | H | DUMPER | 10006746 | KOMATSU | HD 465-7E0 | D 13978 | N10627 | 60.000 TON | 2023-12-12 | 67 | 50 | 1464 | 781.2 | 24 | 120 | 538.8 | 90.16 | 53.36 | 134.57 | 106.72 | 2026-05-01 | 2026-05-31 | 744 | 322.1 | 24 | 60 | 337.9 | 88.71 | 43.29 | 132.4 | 86.58 | 14190.5 | 15146 | 0 | 0 | 0 | 0 | RUNNING |  |  | FALSE |  |  | Y | MECHANICAL DUMPER | 2.47 | 2028-12-11
KUJU AREA | KARMA OCP | H | DUMPER | 10006747 | KOMATSU | HD 465-7E0 | D 13977 | N10626 | 60.000 TON | 2023-12-11 | 67 | 50 | 1464 | 908 | 0 | 112.5 | 443.5 | 92.32 | 62.02 | 137.79 | 124.04 | 2026-05-01 | 2026-05-31 | 744 | 493 | 0 | 58 | 193 | 92.2 | 66.26 | 137.61 | 132.52 | 14769 | 13528 | 0 | 0 | 0 | 0 | RUNNING |  |  | FALSE |  |  | Y | MECHANICAL DUMPER | 2.47 | 2028-12-10
BARKA-SAYAL AREA | NORTH URIMARI SCHEME OC | H | DUMPER | 10006748 | KOMATSU | HD 465-7E0 | D 14028 | N10623 | 60.000 TON | 2023-12-12 | 67 | 50 | 1464 | 635 | 20 | 113 | 696 | 90.92 | 43.37 | 135.7 | 86.74 | 2026-05-01 | 2026-05-31 | 744 | 319 | 0 | 55 | 370 | 92.61 | 42.88 | 138.22 | 85.76 | 11859 | 9479 | 15690 | 7524 | 1388 | 0 | RUNNING |  |  | FALSE |  |  | Y | MECHANICAL DUMPER | 2.47 | 2028-12-11
BARKA-SAYAL AREA | NORTH URIMARI SCHEME OC | H | DUMPER | 10006749 | KOMATSU | HD 465-7E0 | D 14029 | N10625 | 60.000 TON | 2023-12-12 | 67 | 50 | 1464 | 607 | 19 | 111 | 727 | 91.12 | 41.46 | 136 | 82.92 | 2026-05-01 | 2026-05-31 | 744 | 308 | 0 | 52 | 384 | 93.01 | 41.4 | 138.82 | 82.8 | 11818 | 9055 | 16245 | 7876 | 1441 | 0 | RUNNING |  |  | FALSE |  |  | Y | MECHANICAL DUMPER | 2.47 | 2028-12-11
ARGADA AREA | GIDI 'A' OC | H | DUMPER | 10006752 | KOMATSU | HD 465-7E0 | D13979 | N10628 | 60.000 TON | 2023-12-10 | 67 | 50 | 1464 | 763.5 | 1 | 111.5 | 588 | 92.32 | 52.15 | 137.79 | 104.3 | 2026-05-01 | 2026-05-31 | 744 | 340.5 | 0 | 58 | 345.5 | 92.2 | 45.77 | 137.61 | 91.54 | 12082 | 12355 | 0 | 0 | 0 | 0 | RUNNING |  |  | FALSE |  |  | Y | MECHANICAL DUMPER | 2.47 | 2028-12-09
B&K AREA | AKK OC | H | DUMPER | 10006775 | KOMATSU | HD 465-7E0 | D 14031 | N10630 | 60.000 TON | 2024-01-18 | 67 | 50 | 1464 | 739 | 30 | 97 | 598 | 91.33 | 50.48 | 136.31 | 100.96 | 2026-05-01 | 2026-05-31 | 744 | 361 | 30 | 54 | 299 | 88.71 | 48.52 | 132.4 | 97.04 | 12046 | 11990 | 0 | 0 | 0 | 0 | RUNNING |  |  | FALSE |  |  | Y | MECHANICAL DUMPER | 2.37 | 2029-01-17
ARGADA AREA | GIDI 'A' OC | H | DUMPER | 10006786 | KOMATSU | HD 465-7E0 | D14032 | N10631 | 60.000 TON | 2024-01-04 | 67 | 50 | 1464 | 777.5 | 35.83 | 112 | 538.67 | 89.9 | 53.11 | 134.18 | 106.22 | 2026-05-01 | 2026-05-31 | 744 | 366.5 | 0 | 60 | 317.5 | 91.94 | 49.26 | 137.22 | 98.52 | 11950.5 | 13893 | 0 | 0 | 0 | 0 | RUNNING |  |  | FALSE |  |  | Y | MECHANICAL DUMPER | 2.41 | 2029-01-03
BARKA-SAYAL AREA | NORTH URIMARI SCHEME OC | H | DUMPER | 10006788 | KOMATSU | HD 465-7E0 | D 14030 | N10629 | 60.000 TON | 2024-01-05 | 67 | 50 | 1464 | 628 | 4 | 112 | 720 | 92.08 | 42.9 | 137.43 | 85.8 | 2026-05-01 | 2026-05-31 | 744 | 322 | 4 | 53 | 365 | 92.34 | 43.28 | 137.82 | 86.56 | 11540 | 9697 | 15270 | 8492 | 1404 | 0 | RUNNING |  |  | FALSE |  |  | Y | MECHANICAL DUMPER | 2.4 | 2029-01-04
PIPARWAR AREA | ASHOKA OC | H | DUMPER | 10006814 | KOMATSU | HD 465-7E0 | D 14040 | N10633 | 60.000 TON | 2024-02-23 | 67 | 50 | 1464 | 513 | 31 | 116 | 804 | 89.96 | 35.04 | 134.27 | 70.08 | 2026-05-01 | 2026-05-31 | 744 | 234 | 29 | 58 | 423 | 88.31 | 31.45 | 131.81 | 62.9 | 8959 | 7735 | 11790 | 9816 | 1064 | 0 | RUNNING |  |  | FALSE |  |  | Y | MECHANICAL DUMPER | 2.27 | 2029-02-23
PIPARWAR AREA | ASHOKA OC | H | DUMPER | 10006815 | KOMATSU | HD 465-7E0 | D 14041 | N10634 | 60.000 TON | 2024-02-23 | 67 | 50 | 1464 | 581 | 2 | 116 | 765 | 91.94 | 39.69 | 137.22 | 79.38 | 2026-05-01 | 2026-05-31 | 744 | 262 | 0 | 56 | 426 | 92.47 | 35.22 | 138.01 | 70.44 | 8691 | 8887 | 12636 | 9528 | 1099 | 0 | RUNNING |  |  | FALSE |  |  | Y | MECHANICAL DUMPER | 2.27 | 2029-02-23
KATHARA AREA | GOVINDPUR PHASE-II O/C | H | DUMPER | 10006816 | KOMATSU | HD 465-7E0 | D 14039 | N10632 | 60.000 TON | 2024-02-15 | 67 | 50 | 1464 | 465 | 190 | 79.5 | 729.5 | 81.59 | 31.76 | 121.78 | 63.52 | 2026-05-01 | 2026-05-31 | 744 | 95 | 184 | 36 | 429 | 70.43 | 12.77 | 105.12 | 25.54 | 9295 | 4670 | 0 | 0 | 0 | 0 | BREAKDOWN | 2026-05-24 | TYRE PUNCTURE IN N-10632 | FALSE |  |  | Y | MECHANICAL DUMPER | 2.29 | 2029-02-14
RAJRAPPA AREA | RAJRAPPA OC | H | SHOVEL | 10006875 | BEML | BE1800E | EXC 3369 | B10007 | 10.200 M3 | 2024-10-11 | 80 | 58 | 1464 | 734.5 | 44.5 | 91 | 594 | 90.74 | 50.17 | 113.43 | 86.5 | 2026-05-01 | 2026-05-31 | 744 | 385 | 22.5 | 46 | 290.5 | 90.79 | 51.75 | 113.49 | 89.22 | 6939 | 0 | 45095 | 23865 | 3037 | 0 | RUNNING |  |  | FALSE |  |  | Y | ELECTRO-HYDRAULIC SHOVEL | 1.64 | 2030-10-10
KATHARA AREA | GOVINDPUR PHASE-II O/C | H | DUMPER | 10006899 | BEML | BH60M | D 14140 | 61167 | 60.000 TON | 2024-12-17 | 67 | 50 | 1464 | 0 | 1464 | 3 | -3 | -0.2 | 0 | -0.3 | 0 | 2026-05-01 | 2026-05-31 | 744 | 0 | 744 | 3 | -3 | -0.4 | 0 | -0.6 | 0 | 5219 | 0 | 0 | 0 | 0 | 0 | BREAKDOWN | 2026-03-20 | TYRE CUT PROBLEM IN D-61167 | FALSE |  |  | Y | MECHANICAL DUMPER | 1.45 | 2028-12-16
KATHARA AREA | GOVINDPUR PHASE-II O/C | H | DUMPER | 10006900 | BEML | BH60M | D 14141 | 61170 | 60.000 TON | 2024-12-17 | 67 | 50 | 1464 | 604 | 396 | 66 | 398 | 68.44 | 41.26 | 102.15 | 82.52 | 2026-05-01 | 2026-05-31 | 744 | 382 | 29 | 45 | 288 | 90.05 | 51.34 | 134.4 | 102.68 | 6082 | 17627 | 0 | 0 | 0 | 0 | RUNNING |  |  | FALSE |  |  | N | MECHANICAL DUMPER | 1.45
KATHARA AREA | GOVINDPUR PHASE-II O/C | H | DUMPER | 10006901 | BEML | BH60M | D 14142 | 61175 | 60.000 TON | 2024-12-17 | 67 | 50 | 1464 | 142 | 1218 | 15 | 89 | 15.78 | 9.7 | 23.55 | 19.4 | 2026-05-01 | 2026-05-31 | 744 | 0 | 744 | 0 | 0 | 0 | 0 | 0 | 0 | 5739 | 0 | 0 | 0 | 0 | 0 | BREAKDOWN | 2026-04-17 | TYRE PUNCTURE OF D-61175 | FALSE |  |  | N | MECHANICAL DUMPER | 1.45
HAZARIBAG AREA | PAREJ EAST OC | H | DUMPER | 10006914 | BEML | BH60M | D 14131 | 61155 | 60.000 TON | 2024-12-12 | 67 | 50 | 1464 | 666 | 172 | 79.5 | 546.5 | 82.82 | 45.49 | 123.61 | 90.98 | 2026-05-01 | 2026-05-31 | 744 | 307 | 144 | 37.5 | 255.5 | 75.6 | 41.26 | 112.84 | 82.52 | 6595 | 9392 | 0 | 0 | 0 | 0 | BREAKDOWN | 2026-05-26 | Tyre punctured | FALSE |  |  | Y | MECHANICAL DUMPER | 1.47 | 2029-12-11
HAZARIBAG AREA | PAREJ EAST OC | H | DUMPER | 10006915 | BEML | BH60M | D 14130 | 61146 | 60.000 TON | 2024-12-12 | 67 | 50 | 1464 | 563 | 314 | 69 | 518 | 73.84 | 38.46 | 110.21 | 76.92 | 2026-05-01 | 2026-05-31 | 744 | 348 | 0 | 45 | 351 | 93.95 | 46.77 | 140.22 | 93.54 | 6716 | 10086 | 0 | 0 | 0 | 0 | RUNNING |  |  | FALSE |  |  | N | MECHANICAL DUMPER | 1.47
HAZARIBAG AREA | PAREJ EAST OC | H | DUMPER | 10006916 | BEML | BH60M | D 14133 | 61147 | 60.000 TON | 2024-12-23 | 67 | 50 | 1464 | 784 | 0 | 88.5 | 591.5 | 93.95 | 53.55 | 140.22 | 107.1 | 2026-05-01 | 2026-05-31 | 744 | 391 | 0 | 45 | 308 | 93.95 | 52.55 | 140.22 | 105.1 | 6244 | 10831 | 0 | 0 | 0 | 0 | RUNNING |  |  | FALSE |  |  | N | MECHANICAL DUMPER | 1.44
HAZARIBAG AREA | PAREJ EAST OC | H | DUMPER | 10006917 | BEML | BH60M | D 14132 | 61135 | 60.000 TON | 2024-12-23 | 67 | 50 | 1464 | 747 | 0 | 87 | 630 | 94.06 | 51.02 | 140.39 | 102.04 | 2026-05-01 | 2026-05-31 | 744 | 346 | 0 | 43.5 | 354.5 | 94.15 | 46.51 | 140.52 | 93.02 | 6500 | 10754 | 0 | 0 | 0 | 0 | RUNNING |  |  | FALSE |  |  | N | MECHANICAL DUMPER | 1.44
HAZARIBAG AREA | TAPIN(N) OC | H | DUMPER | 10006927 | BEML | BH60M | D 14135 | 61160 | 60.000 TON | 2025-01-01 | 67 | 50 | 1464 | 672 | 68 | 87.5 | 636.5 | 89.38 | 45.9 | 133.4 | 91.8 | 2026-05-01 | 2026-05-31 | 744 | 331 | 68 | 43.5 | 301.5 | 85.01 | 44.49 | 126.88 | 88.98 | 5880 | 9700 | 16490 | 2208 | 1062 | 0 | BREAKDOWN | 2026-05-29 | 61160 | FALSE |  |  | Y | MECHANICAL DUMPER | 1.41 | 2030-12-31
HAZARIBAG AREA | TAPIN(N) OC | H | DUMPER | 10006928 | BEML | BH60M | D 14136 | 61169 | 60.000 TON | 2025-01-01 | 67 | 50 | 1464 | 652 | 56 | 83 | 673 | 90.51 | 44.54 | 135.09 | 89.08 | 2026-05-01 | 2026-05-31 | 744 | 337 | 48 | 42 | 317 | 87.9 | 45.3 | 131.19 | 90.6 | 5917 | 9140 | 15181 | 3384 | 1034 | 0 | RUNNING |  |  | FALSE |  |  | Y | MECHANICAL DUMPER | 1.41 | 2030-12-31
HAZARIBAG AREA | TAPIN(N) OC | H | DUMPER | 10006929 | BEML | BH60M | D 14137 | 61180 | 60.000 TON | 2025-01-01 | 67 | 50 | 1464 | 696 | 0 | 88.5 | 679.5 | 93.95 | 47.54 | 140.22 | 95.08 | 2026-05-01 | 2026-05-31 | 744 | 358 | 0 | 46 | 340 | 93.82 | 48.12 | 140.03 | 96.24 | 6111 | 9801 | 17442 | 1824 | 1102 | 0 | RUNNING |  |  | FALSE |  |  | Y | MECHANICAL DUMPER | 1.41 | 2030-12-31
NK AREA | ROHINI KERKETTA | H | DUMPER | 10006932 | BEML | BH60M | D14151 | 61159 | 60.000 TON | 2025-01-01 | 67 | 50 | 1464 | 758.7 | 2.5 | 148 | 554.8 | 89.72 | 51.82 | 133.91 | 103.64 | 2026-05-01 | 2026-05-31 | 744 | 366.1 | 0 | 75.5 | 302.4 | 89.85 | 49.21 | 134.1 | 98.42 | 6380.8 | 12980 | 0 | 0 | 0 | 0 | RUNNING |  |  | FALSE |  |  | Y | MECHANICAL DUMPER | 1.41 | 2030-12-31
NK AREA | ROHINI KERKETTA | H | DUMPER | 10006933 | BEML | BH60M | D14152 | 61163 | 60.000 TON | 2025-01-01 | 67 | 50 | 1464 | 738.6 | 25.53 | 143.5 | 556.37 | 88.45 | 50.45 | 132.01 | 100.9 | 2026-05-01 | 2026-05-31 | 744 | 369.6 | 4.53 | 72.5 | 297.37 | 89.65 | 49.68 | 133.81 | 99.36 | 6383.1 | 13052 | 0 | 0 | 0 | 0 | RUNNING |  |  | FALSE |  |  | Y | MECHANICAL DUMPER | 1.41 | 2030-12-31
KATHARA AREA | GOVINDPUR PHASE-II O/C | H | DUMPER | 10006939 | BEML | BH60M | D 14143 | 61172 | 60.000 TON | 2024-12-27 | 67 | 50 | 1464 | 803 | 44 | 85.5 | 531.5 | 91.15 | 54.85 | 136.04 | 109.7 | 2026-05-01 | 2026-05-31 | 744 | 399 | 20 | 42 | 283 | 91.67 | 53.63 | 136.82 | 107.26 | 5647 | 18145 | 0 | 0 | 0 | 0 | RUNNING |  |  | FALSE |  |  | Y | MECHANICAL DUMPER | 1.42 | 2029-12-26
KATHARA AREA | GOVINDPUR PHASE-II O/C | H | DUMPER | 10006940 | BEML | BH60M | D 14144 | 61179 | 60.000 TON | 2024-12-27 | 67 | 50 | 1464 | 838 | 51 | 87 | 488 | 90.57 | 57.24 | 135.18 | 114.48 | 2026-05-01 | 2026-05-31 | 744 | 416 | 30 | 43.5 | 254.5 | 90.12 | 55.91 | 134.51 | 111.82 | 6667 | 18530 | 0 | 0 | 0 | 0 | RUNNING |  |  | FALSE |  |  | Y | MECHANICAL DUMPER | 1.42 | 2029-12-26
ARGADA AREA | SIRKA OC | H | DUMPER | 10006947 | BEML | BH60M | D14108 | 61145 | 60.000 TON | 2024-12-07 | 67 | 50 | 1464 | 696 | 8 | 90 | 670 | 93.31 | 47.54 | 139.27 | 95.08 | 2026-05-01 | 2026-05-31 | 744 | 354 | 0 | 46.5 | 343.5 | 93.75 | 47.58 | 139.93 | 95.16 | 7142.1 | 13135 | 800 | 19824 | 994 | 0 | RUNNING |  |  | FALSE |  |  | Y | MECHANICAL DUMPER | 1.48 | 2029-12-06
ARGADA AREA | SIRKA OC | H | DUMPER | 10006948 | BEML | BH60M | D 14111 | 61156 | 60.000 TON | 2024-12-18 | 67 | 50 | 1464 | 609.5 | 5.5 | 91.5 | 757.5 | 93.37 | 41.63 | 139.36 | 83.26 | 2026-05-01 | 2026-05-31 | 744 | 338.5 | 5.5 | 46.5 | 353.5 | 93.01 | 45.5 | 138.82 | 91 | 6883.2 | 13450 | 1104 | 17745 | 914 | 0 | RUNNING |  |  | FALSE |  |  | Y | MECHANICAL DUMPER | 1.45 | 2029-12-17
ARGADA AREA | SIRKA OC | H | DUMPER | 10006950 | BEML | BH60M | D 14116 | 61165 | 60.000 TON | 2024-12-19 | 67 | 50 | 1464 | 552 | 142.5 | 82.5 | 687 | 84.63 | 37.7 | 126.31 | 75.4 | 2026-05-01 | 2026-05-31 | 744 | 299 | 122 | 39 | 284 | 78.36 | 40.19 | 116.96 | 80.38 | 6566.3 | 9485 | 272 | 15960 | 777 | 0 | RUNNING |  |  | FALSE |  |  | Y | MECHANICAL DUMPER | 1.45 | 2029-12-18
ARGADA AREA | GIDI 'A' OC | H | DUMPER | 10006951 | BEML | BH60M | D 14106 | 61157 | 60.000 TON | 2024-12-24 | 67 | 50 | 1464 | 688.5 | 0 | 116 | 659.5 | 92.08 | 47.03 | 137.43 | 94.06 | 2026-05-01 | 2026-05-31 | 744 | 350.5 | 0 | 62 | 331.5 | 91.67 | 47.11 | 136.82 | 94.22 | 5623.5 | 13178 | 0 | 0 | 0 | 0 | RUNNING |  |  | FALSE |  |  | Y | MECHANICAL DUMPER | 1.43 | 2029-12-23
ARGADA AREA | GIDI 'A' OC | H | DUMPER | 10006952 | BEML | BH60M | D 14107 | 61164 | 60.000 TON | 2024-12-24 | 67 | 50 | 1464 | 446.5 | 166.5 | 92 | 759 | 82.34 | 30.5 | 122.9 | 61 | 2026-05-01 | 2026-05-31 | 744 | 225 | 104.5 | 48 | 366.5 | 79.5 | 30.24 | 118.66 | 60.48 | 5373 | 8642 | 0 | 0 | 0 | 0 | RUNNING |  |  | FALSE |  |  | Y | MECHANICAL DUMPER | 1.43 | 2029-12-23
ARGADA AREA | RELIGARA OC | H | DUMPER | 10006953 | BEML | BH60M | D 14112 | 61158 | 60.000 TON | 2024-12-25 | 67 | 50 | 1464 | 678.7 | 269 | 65 | 451.3 | 77.19 | 46.36 | 115.21 | 92.72 | 2026-05-01 | 2026-05-31 | 744 | 320.9 | 185.5 | 23.5 | 214.1 | 71.91 | 43.13 | 107.33 | 86.26 | 6444.7 | 7114 | 0 | 0 | 0 | 0 | BREAKDOWN | 2026-05-30 | Fiinal Drive fail | FALSE |  |  | Y | MECHANICAL DUMPER | 1.43 | 2029-12-24
ARGADA AREA | RELIGARA OC | H | DUMPER | 10006954 | BEML | BH60M | D 14113 | 61162 | 60.000 TON | 2024-12-25 | 67 | 50 | 1464 | 770.5 | 39 | 81 | 573.5 | 91.8 | 52.63 | 137.01 | 105.26 | 2026-05-01 | 2026-05-31 | 744 | 409.7 | 0 | 37.5 | 296.8 | 94.96 | 55.07 | 141.73 | 110.14 | 5841.6 | 10207 | 0 | 0 | 0 | 0 | RUNNING |  |  | FALSE |  |  | Y | MECHANICAL DUMPER | 1.43 | 2029-12-24
HAZARIBAG AREA | TAPIN(N) OC | H | DUMPER | 10006965 | BEML | BH60M | D 14138 | 61186 | 60.000 TON | 2025-01-18 | 67 | 50 | 1464 | 704 | 0 | 87 | 673 | 94.06 | 48.09 | 140.39 | 96.18 | 2026-05-01 | 2026-05-31 | 744 | 380 | 0 | 46 | 318 | 93.82 | 51.08 | 140.03 | 102.16 | 6061 | 10345 | 18224 | 2280 | 1167 | 0 | RUNNING |  |  | FALSE |  |  | Y | MECHANICAL DUMPER | 1.36 | 2030-01-17
HAZARIBAG AREA | TAPIN(N) OC | H | DUMPER | 10006967 | BEML | BH60M | D 14139 | 61187 | 60.000 TON | 2025-01-18 | 67 | 50 | 1464 | 652 | 24 | 79 | 709 | 92.96 | 44.54 | 138.75 | 89.08 | 2026-05-01 | 2026-05-31 | 744 | 384 | 0 | 43 | 317 | 94.22 | 51.61 | 140.63 | 103.22 | 5721 | 10485 | 18241 | 2448 | 1175 | 0 | RUNNING |  |  | FALSE |  |  | Y | MECHANICAL DUMPER | 1.36 | 2030-01-17
NK AREA | DAKRA OC | H | DUMPER | 10006968 | BEML | BH60M | D14149 | 61185 | 60.000 TON | 2025-01-17 | 67 | 50 | 1464 | 751 | 22 | 120 | 571 | 90.3 | 51.3 | 134.78 | 102.6 | 2026-05-01 | 2026-05-31 | 744 | 406 | 0 | 62 | 276 | 91.67 | 54.57 | 136.82 | 109.14 | 6694 | 9385 | 0 | 0 | 0 | 0 | RUNNING |  |  | FALSE |  |  | Y | MECHANICAL DUMPER | 1.37 | 2030-01-16
NK AREA | ROHINI KERKETTA | H | DUMPER | 10006969 | BEML | BH60M | D14150 | 61190 | 60.000 TON | 2025-01-22 | 67 | 50 | 1464 | 748 | 19.75 | 147.93 | 548.32 | 88.55 | 51.09 | 132.16 | 102.18 | 2026-05-01 | 2026-05-31 | 744 | 364.9 | 0 | 75.93 | 303.17 | 89.79 | 49.05 | 134.01 | 98.1 | 5680.3 | 12750 | 0 | 0 | 0 | 0 | RUNNING |  |  | FALSE |  |  | Y | MECHANICAL DUMPER | 1.35 | 2030-01-21
ARGADA AREA | GIDI 'C' OC | H | DUMPER | 10006977 | BEML | BH60M | D14109 | 61171 | 60.000 TON | 2025-01-01 | 67 | 50 | 1464 | 693 | 132 | 77.5 | 561.5 | 85.69 | 47.34 | 127.9 | 94.68 | 2026-05-01 | 2026-05-31 | 744 | 395 | 0 | 43.5 | 305.5 | 94.15 | 53.09 | 140.52 | 106.18 | 6245.5 | 9390 | 6608 | 10032 | 869 | 0 | RUNNING |  |  | FALSE |  |  | Y | MECHANICAL DUMPER | 1.41 | 2029-12-31
ARGADA AREA | GIDI 'C' OC | H | DUMPER | 10006981 | BEML | BH60M | D 14110 | 61173 | 60.000 TON | 2025-01-05 | 67 | 50 | 1464 | 635.5 | 66 | 60 | 702.5 | 91.39 | 43.41 | 136.4 | 86.82 | 2026-05-01 | 2026-05-31 | 744 | 322.5 | 66 | 13 | 342.5 | 89.38 | 43.35 | 133.4 | 86.7 | 6283.5 | 7160 | 4832 | 8668 | 696 | 0 | RUNNING |  |  | FALSE |  |  | Y | MECHANICAL DUMPER | 1.4 | 2030-01-05
ARGADA AREA | RELIGARA OC | H | DUMPER | 10006982 | BEML | BH60M | D 14114 | 61176 | 60.000 TON | 2025-01-19 | 67 | 50 | 1464 | 382.3 | 706.5 | 36 | 339.2 | 49.28 | 26.11 | 73.55 | 52.22 | 2026-05-01 | 2026-05-31 | 744 | 299.2 | 175.5 | 24.5 | 244.8 | 73.12 | 40.22 | 109.13 | 80.44 | 6199.5 | 6233 | 0 | 0 | 0 | 0 | RUNNING |  |  | FALSE |  |  | Y | MECHANICAL DUMPER | 1.36 | 2030-01-18
ARGADA AREA | SIRKA OC | H | DUMPER | 10006983 | BEML | BH60M | D 14117 | 61178 | 60.000 TON | 2025-01-03 | 67 | 50 | 1464 | 598 | 40 | 90 | 736 | 91.12 | 40.85 | 136 | 81.7 | 2026-05-01 | 2026-05-31 | 744 | 361 | 0 | 46.5 | 336.5 | 93.75 | 48.52 | 139.93 | 97.04 | 6036.9 | 12910 | 272 | 17808 | 865 | 0 | RUNNING |  |  | FALSE |  |  | Y | MECHANICAL DUMPER | 1.41 | 2030-01-02
B&K AREA | AKK OC | H | DUMPER | 10006984 | BEML | BH60M | D14118 | 61134 | 60.000 TON | 2024-12-29 | 67 | 50 | 1464 | 475 | 285 | 68 | 636 | 75.89 | 32.45 | 113.27 | 64.9 | 2026-05-01 | 2026-05-31 | 744 | 212 | 220.5 | 26 | 285.5 | 66.87 | 28.49 | 99.81 | 56.98 | 6769 | 7185 | 0 | 0 | 0 | 0 | RUNNING |  |  | FALSE |  |  | Y | MECHANICAL DUMPER | 1.42 | 2029-12-28
B&K AREA | AKK OC | H | DUMPER | 10006985 | BEML | BH60M | D14119 | 61168 | 60.000 TON | 2024-12-29 | 67 | 50 | 1464 | 376 | 300.5 | 62 | 725.5 | 75.24 | 25.68 | 112.3 | 51.36 | 2026-05-01 | 2026-05-31 | 744 | 192 | 58 | 33 | 461 | 87.77 | 25.81 | 131 | 51.62 | 6504 | 6094 | 0 | 0 | 0 | 0 | RUNNING |  |  | FALSE |  |  | Y | MECHANICAL DUMPER | 1.42 | 2029-12-28
B&K AREA | AKK OC | H | DUMPER | 10006986 | BEML | BH60M | D14120 | 61177 | 60.000 TON | 2024-12-29 | 67 | 50 | 1464 | 671 | 15.5 | 79 | 698.5 | 93.55 | 45.83 | 139.63 | 91.66 | 2026-05-01 | 2026-05-31 | 744 | 340 | 6 | 34 | 364 | 94.62 | 45.7 | 141.22 | 91.4 | 6880 | 10131 | 0 | 0 | 0 | 0 | RUNNING |  |  | FALSE |  |  | Y | MECHANICAL DUMPER | 1.42 | 2029-12-28
KUJU AREA | KARMA OCP | H | DUMPER | 10006987 | BEML | BH60M | D 14145 | 61188 | 60.000 TON | 2025-01-27 | 67 | 50 | 1464 | 624 | 382.87 | 81 | 376.13 | 68.31 | 42.62 | 101.96 | 85.24 | 2026-05-01 | 2026-05-31 | 744 | 309 | 147.88 | 43.5 | 243.62 | 74.28 | 41.53 | 110.87 | 83.06 | 7507 | 8350 | 0 | 0 | 0 | 0 | RUNNING |  |  | FALSE |  |  | Y | MECHANICAL DUMPER | 1.34 | 2030-01-26
KUJU AREA | KARMA OCP | H | DUMPER | 10006988 | BEML | BH60M | D 14146 | 61189 | 60.000 TON | 2025-01-27 | 67 | 50 | 1464 | 949 | 0 | 119.5 | 395.5 | 91.84 | 64.82 | 137.07 | 129.64 | 2026-05-01 | 2026-05-31 | 744 | 468 | 0 | 61.5 | 214.5 | 91.73 | 62.9 | 136.91 | 125.8 | 7792 | 11308 | 0 | 0 | 0 | 0 | RUNNING |  |  | FALSE |  |  | Y | MECHANICAL DUMPER | 1.34 | 2030-01-26
KUJU AREA | TOPA O/C | H | DUMPER | 10006990 | BEML | BH60M | D 14147 | 61191 | 60.000 TON | 2025-02-07 | 67 | 50 | 1464 | 772.4 | 20 | 120 | 551.6 | 90.44 | 52.76 | 134.99 | 105.52 | 2026-05-01 | 2026-05-31 | 744 | 313.5 | 20 | 60 | 350.5 | 89.25 | 42.14 | 133.21 | 84.28 | 6973.1 | 13034 | 0 | 0 | 0 | 0 | RUNNING |  |  | FALSE |  |  | Y | MECHANICAL DUMPER | 1.31 | 2030-02-06
KUJU AREA | TOPA O/C | H | DUMPER | 10006991 | BEML | BH60M | D 14148 | 61193 | 60.000 TON | 2025-02-07 | 67 | 50 | 1464 | 683.1 | 85 | 114 | 581.9 | 86.41 | 46.66 | 128.97 | 93.32 | 2026-05-01 | 2026-05-31 | 744 | 280.2 | 0 | 62 | 401.8 | 91.67 | 37.66 | 136.82 | 75.32 | 6956.7 | 14103 | 0 | 0 | 0 | 0 | RUNNING |  |  | FALSE |  |  | Y | MECHANICAL DUMPER | 1.31 | 2030-02-06
ARGADA AREA | SIRKA OC | H | DUMPER | 10006998 | BEML | BH60M | D 14115 | 61192 | 60.000 TON | 2025-02-10 | 67 | 50 | 1464 | 491 | 37 | 94 | 842 | 91.05 | 33.54 | 135.9 | 67.08 | 2026-05-01 | 2026-05-31 | 744 | 241 | 26 | 49 | 428 | 89.92 | 32.39 | 134.21 | 64.78 | 5540.2 | 10075 | 0 | 0 | 0 | 0 | RUNNING |  |  | FALSE |  |  | Y | MECHANICAL DUMPER | 1.3 | 2030-02-09
HAZARIBAG AREA | PAREJ EAST OC | H | DUMPER | 10007010 | BEML | BH60M | D 14134 | 61194 | 60.000 TON | 2025-02-19 | 67 | 50 | 1464 | 0 | 1464 | 0 | 0 | 0 | 0 | 0 | 0 | 2026-05-01 | 2026-05-31 | 744 | 0 | 744 | 0 | 0 | 0 | 0 | 0 | 0 | 4991 | 250 | 0 | 0 | 0 | 0 | BREAKDOWN | 2026-03-26 | Gear shifting problem. | FALSE |  |  | Y | MECHANICAL DUMPER | 1.28 | 2030-02-18
RAJRAPPA AREA | RAJRAPPA OC | H | DUMPER | 10007011 | BEML | BH60M | D 14153 | 61154 | 60.000 TON | 2024-12-21 | 67 | 50 | 1464 | 843 | 0 | 91.5 | 529.5 | 93.75 | 57.58 | 139.93 | 115.16 | 2026-05-01 | 2026-05-31 | 744 | 433 | 0 | 46.5 | 264.5 | 93.75 | 58.2 | 139.93 | 116.4 | 7120 | 8934 | 0 | 0 | 0 | 0 | RUNNING |  |  | FALSE |  |  | Y | MECHANICAL DUMPER | 1.44 | 2029-12-20
BARKA-SAYAL AREA | URIMARI (BALRAMPUR) | H | DUMPER | 10007012 | BEML | BH60M | D 14122 | 61166 | 60.000 TON | 2025-01-23 | 67 | 50 | 1464 | 794 | 63.5 | 104.5 | 502 | 88.52 | 54.23 | 132.12 | 108.46 | 2026-05-01 | 2026-05-31 | 744 | 399.5 | 14 | 57 | 273.5 | 90.46 | 53.7 | 135.01 | 107.4 | 6213 | 10772 | 0 | 0 | 0 | 0 | RUNNING |  |  | FALSE |  |  | Y | MECHANICAL DUMPER | 1.35 | 2030-01-22
BARKA-SAYAL AREA | URIMARI (BALRAMPUR) | H | DUMPER | 10007013 | BEML | BH60M | D 14121 | 61181 | 60.000 TON | 2025-01-02 | 67 | 50 | 1464 | 628.5 | 232 | 95.5 | 508 | 77.63 | 42.93 | 115.87 | 85.86 | 2026-05-01 | 2026-05-31 | 744 | 289.5 | 148 | 47 | 259.5 | 73.79 | 38.91 | 110.13 | 77.82 | 6547 | 8079 | 0 | 0 | 0 | 0 | BREAKDOWN | 2026-05-28 | Breakdown of DUMPER Sl.No. 61 | FALSE |  |  | Y | MECHANICAL DUMPER | 1.41 | 2030-01-01
BARKA-SAYAL AREA | URIMARI (BALRAMPUR) | H | DUMPER | 10007014 | BEML | BH60M | D 14123 | 61183 | 60.000 TON | 2025-01-23 | 67 | 50 | 1464 | 746.5 | 40 | 109.5 | 568 | 89.79 | 50.99 | 134.01 | 101.98 | 2026-05-01 | 2026-05-31 | 744 | 438.5 | 0 | 59.5 | 246 | 92 | 58.94 | 137.31 | 117.88 | 6209 | 11873 | 0 | 0 | 0 | 0 | RUNNING |  |  | FALSE |  |  | Y | MECHANICAL DUMPER | 1.35 | 2030-01-22
BARKA-SAYAL AREA | URIMARI (BALRAMPUR) | H | DUMPER | 10007015 | BEML | BH60M | D 14124 | 61184 | 60.000 TON | 2025-01-23 | 67 | 50 | 1464 | 756 | 20 | 103.5 | 584.5 | 91.56 | 51.64 | 136.66 | 103.28 | 2026-05-01 | 2026-05-31 | 744 | 386.5 | 4 | 56.5 | 297 | 91.87 | 51.95 | 137.12 | 103.9 | 6333.5 | 10258 | 0 | 0 | 0 | 0 | RUNNING |  |  | FALSE |  |  | Y | MECHANICAL DUMPER | 1.35 | 2030-01-22
DHORI AREA | AAD OCM | H | DUMPER | 10007016 | BEML | BH60M | D 14127 | 61174 | 60.000 TON | 2024-12-30 | 67 | 50 | 1464 | 424 | 3 | 42 | 995 | 96.93 | 28.96 | 144.67 | 57.92 | 2026-05-01 | 2026-05-31 | 744 | 0 | 0 | 0 | 744 | 100 | 0 | 149.25 | 0 | 6261.5 | 0 | 11934 | 2200 | 751 | 0 | RUNNING |  |  | FALSE |  |  | Y | MECHANICAL DUMPER | 1.42 | 2029-12-29
DHORI AREA | AAD OCM | H | DUMPER | 10007017 | BEML | BH60M | D 14125 | 61136 | 60.000 TON | 2024-12-30 | 67 | 50 | 1464 | 303 | 209 | 25.5 | 926.5 | 83.98 | 20.7 | 125.34 | 41.4 | 2026-05-01 | 2026-05-31 | 744 | 0 | 0 | 0 | 744 | 100 | 0 | 149.25 | 0 | 5995.5 | 0 | 16038 | 2300 | 983 | 0 | RUNNING |  |  | FALSE |  |  | Y | MECHANICAL DUMPER | 1.42 | 2029-12-29
DHORI AREA | AAD OCM | H | DUMPER | 10007018 | BEML | BH60M | D 14126 | 61153 | 60.000 TON | 2024-12-30 | 67 | 50 | 1464 | 372 | 89 | 37.5 | 965.5 | 91.36 | 25.41 | 136.36 | 50.82 | 2026-05-01 | 2026-05-31 | 744 | 0 | 0 | 0 | 744 | 100 | 0 | 149.25 | 0 | 6483 | 0 | 13446 | 2350 | 841 | 0 | RUNNING |  |  | FALSE |  |  | Y | MECHANICAL DUMPER | 1.42 | 2029-12-29
DHORI AREA | AAD OCM | H | DUMPER | 10007019 | BEML | BH60M | D 14128 | 61161 | 60.000 TON | 2025-01-15 | 67 | 50 | 1464 | 373.5 | 72 | 34.5 | 984 | 92.73 | 25.51 | 138.4 | 51.02 | 2026-05-01 | 2026-05-31 | 744 | 0 | 0 | 0 | 744 | 100 | 0 | 149.25 | 0 | 6222 | 0 | 7578 | 3125 | 546 | 0 | RUNNING |  |  | FALSE |  |  | Y | MECHANICAL DUMPER | 1.37 | 2030-01-14
DHORI AREA | AAD OCM | H | DUMPER | 10007020 | BEML | BH60M | D 14129 | 61182 | 60.000 TON | 2025-01-15 | 67 | 50 | 1464 | 334 | 141 | 33 | 956 | 88.11 | 22.81 | 131.51 | 45.62 | 2026-05-01 | 2026-05-31 | 744 | 0 | 0 | 0 | 744 | 100 | 0 | 149.25 | 0 | 5470.5 | 0 | 13752 | 2475 | 863 | 0 | RUNNING |  |  | FALSE |  |  | Y | MECHANICAL DUMPER | 1.37 | 2030-01-14
NK AREA | KDH OC | H | SHOVEL | 10007043 | TATA HITACHI | EX1900-6 B/H | EXC 3379 | HCM18K00T00001367 | 12.000 M3 | 2025-04-25 | 80 | 58 | 1464 | 886.6 | 35 | 87.5 | 454.9 | 91.63 | 60.56 | 114.54 | 104.41 | 2026-05-01 | 2026-05-31 | 744 | 426.3 | 19 | 45 | 253.7 | 91.4 | 57.3 | 114.25 | 98.79 | 4861.8 | 44029 | 53472 | 75976 | 4055 | 0 | RUNNING |  |  | FALSE |  |  | Y | DIESEL HYDRAULIC SHOVEL | 1.1 | 2031-04-24
KUJU AREA | TOPA O/C | H | SHOVEL | 10007081 | BEML | BE1000-1 |  | 10299 | 5.000 M3 | 2026-04-17 | 80 | 58 | 1080 | 529.2 | 0 | 46 | 504.8 | 95.74 | 49 | 119.68 | 84.48 | 2026-05-01 | 2026-05-31 | 744 | 333.5 | 0 | 46 | 364.5 | 93.82 | 44.83 | 117.28 | 77.29 | 529.2 | 19338 | 0 | 0 | 0 | 0 | RUNNING |  |  | FALSE |  |  | Y | DIESEL HYDRAULIC SHOVEL | 0.12 | 2031-04-16
B&K AREA | AKK OC | H | SHOVEL | 10007083 | BEML | BE1000-1 |  | 10298 | 5.000 M3 | 2026-04-23 | 80 | 58 | 936 | 397 | 238 | 50 | 251 | 69.23 | 42.41 | 86.54 | 73.12 | 2026-05-01 | 2026-05-31 | 744 | 276 | 237 | 38 | 193 | 63.04 | 37.1 | 78.8 | 63.97 | 397 | 16303 | 0 | 0 | 0 | 0 | RUNNING |  |  | FALSE |  |  | Y | DIESEL HYDRAULIC SHOVEL | 0.1 | 2031-04-22
KATHARA AREA | GOVINDPUR PHASE-II O/C | H | SHOVEL | 10007085 | BEML | BE1000-1 |  | 10297 | 5.000 M3 | 2026-04-18 | 80 | 58 | 1056 | 0 | 0 | 0 | 1056 | 100 | 0 | 125 | 0 | 2026-05-01 | 2026-05-31 | 744 | 0 | 0 | 0 | 744 | 100 | 0 | 125 | 0 | 0 | 32133 | 0 | 0 | 0 | 0 | RUNNING |  |  | FALSE |  |  | Y |  | 0.12 | 2031-04-17
KUJU AREA | KARMA OCP | A | DGSET&DIESEL ENGINE | 40006954 | KIRLOSKAR |  |  | 6H2409.10/0900010 | 127.000 HP | 1905-06-07 | 0 | 0 | 1464 | 0 | 0 | 0 | 1464 | 100 | 0 | 0 | 0 | 2026-05-01 | 2026-05-31 | 744 | 0 | 0 | 0 | 744 | 100 | 0 | 0 | 0 | 0 | 0 | 0 | 0 | 0 | 0 | RUNNING |  |  | FALSE |  |  | N |  | 121.06
ARGADA AREA | GIDI 'A' OC | A | WATER SPRINKLER | 40007700 | BEML | WS 28-II | WS247 | 387 | 28.000 KL | 2011-05-11 | 0 | 0 | 1464 | 0 | 1464 | 4 | -4 | -0.27 | 0 | 0 | 0 | 2026-05-01 | 2026-05-31 | 744 | 0 | 744 | 0 | 0 | 0 | 0 | 0 | 0 | 22747 | 0 | 0 | 0 | 0 | 0 | BREAKDOWN | 2025-05-20 | SUSPENSION DEFECT,HOSE LEAKAGE | TRUE | 2021-08-26 | 923 | N |  | 15.07
ARGADA AREA | GIDI 'A' OC | A | GRADER | 40007701 | BEML | BG 825 | G526 | 25077 | 280.000 HP | 2018-03-13 | 0 | 0 | 1464 | 111.5 | 0 | 53.5 | 1299 | 96.35 | 7.62 | 0 | 0 | 2026-05-01 | 2026-05-31 | 744 | 53 | 0 | 26.5 | 664.5 | 96.44 | 7.12 | 0 | 0 | 3596 | 1060 | 0 | 0 | 0 | 0 | RUNNING |  |  | FALSE |  |  | N |  | 8.22
ARGADA AREA | GIDI 'A' OC | A | CRANE | 40007702 | TIL | RT 740 B | MC592 | 408044 | 40.000 TON | 2014-06-19 | 0 | 0 | 1464 | 3 | 0 | 2 | 1459 | 99.86 | 0.2 | 0 | 0 | 2026-05-01 | 2026-05-31 | 744 | 3 | 0 | 2 | 739 | 99.73 | 0.4 | 0 | 0 | 1923.5 | 50 | 0 | 0 | 0 | 0 | RUNNING |  |  | FALSE |  |  | N |  | 11.96
ARGADA AREA | GIDI 'A' OC | A | CRANE | 40007703 | ACE | 12XW | MC554 | 6130722682 | 12.000 TON | 2013-09-02 | 0 | 0 | 1464 | 46 | 0 | 19 | 1399 | 98.7 | 3.14 | 0 | 0 | 2026-05-01 | 2026-05-31 | 744 | 25 | 0 | 11 | 708 | 98.52 | 3.36 | 0 | 0 | 7991 | 150 | 0 | 0 | 0 | 0 | RUNNING |  |  | TRUE | 2023-11-01 | EX/SR/CRANE/ACE12XW/GIDI AOCP/23/1021 | N |  | 12.75
ARGADA AREA | GIDI 'A' OC | A | TYRE HANDLER | 40007704 | BEML | BL14TH | H84 | 18119 | 3.500 TON | 2016-03-30 | 0 | 0 | 1464 | 32 | 0 | 17.5 | 1414.5 | 98.8 | 2.19 | 0 | 0 | 2026-05-01 | 2026-05-31 | 744 | 21 | 0 | 10.5 | 712.5 | 98.59 | 2.82 | 0 | 0 | 1584 | 190 | 0 | 0 | 0 | 0 | RUNNING |  |  | FALSE |  |  | N |  | 10.18
ARGADA AREA | GIDI 'C' OC | A | PAYLOADER | 40007705 | CATERPILLAR | CAT 988 H | FEL330 | A7A00282 | 6.400 M3 | 2014-09-28 | 0 | 0 | 1464 | 0 | 1464 | 0 | 0 | 0 | 0 | 0 | 0 | 2026-05-01 | 2026-05-31 | 744 | 0 | 744 | 0 | 0 | 0 | 0 | 0 | 0 | 33026 | 0 | 0 | 0 | 0 | 0 | BREAKDOWN | 2025-10-18 | Parking brake with leakage | TRUE | 2024-07-18 | EX/SR/F.ELOADER/CAT 988H/GIDI C/24/653 | N |  | 11.68
ARGADA AREA | GIDI 'C' OC | A | CRANE | 40007707 | ACE | 12XW | MC593 | 6141025537 | 12.000 TON | 2014-12-12 | 0 | 0 | 1464 | 183 | 0 | 59 | 1222 | 95.97 | 12.5 | 0 | 0 | 2026-05-01 | 2026-05-31 | 744 | 92 | 0 | 29 | 623 | 96.1 | 12.37 | 0 | 0 | 7741 | 155 | 0 | 0 | 0 | 0 | RUNNING |  |  | TRUE | 2025-06-19 | EX/SR/CRANE/12XW/GIDI C/25-26/541 | N |  | 11.47
ARGADA AREA | GIDI 'C' OC | A | TYRE HANDLER | 40007708 | BEML | BL14TH | H96 | 18120 | 3.500 TON | 2016-03-31 | 0 | 0 | 1464 | 48 | 0 | 59 | 1357 | 95.97 | 3.28 | 0 | 0 | 2026-05-01 | 2026-05-31 | 744 | 21 | 0 | 29 | 694 | 96.1 | 2.82 | 0 | 0 | 1124 | 90 | 0 | 0 | 0 | 0 | RUNNING |  |  | FALSE |  |  | N |  | 10.17
ARGADA AREA | RELIGARA OC | A | CRANE | 40007710 | ECEL | ESCORTS RT 40 | MC467 | 2229015222 | 40.000 TON | 2010-07-16 | 0 | 0 | 1464 | 0 | 1464 | 0 | 0 | 0 | 0 | 0 | 0 | 2026-05-01 | 2026-05-31 | 744 | 0 | 744 | 0 | 0 | 0 | 0 | 0 | 0 | 7273 | 0 | 0 | 0 | 0 | 0 | BREAKDOWN | 2024-08-22 | Brake Problem, Rope Problem | TRUE | 2021-08-27 | 939 | N |  | 15.88
ARGADA AREA | RELIGARA OC | A | TYRE HANDLER | 40007711 | BEML | BL14TH | H97 | 18116 | 3.500 TON | 2016-03-31 | 0 | 0 | 1464 | 8 | 1464 | 0 | -8 | 0 | 0.55 | 0 | 0 | 2026-05-01 | 2026-05-31 | 744 | 0 | 744 | 0 | 0 | 0 | 0 | 0 | 0 | 2494 | 0 | 0 | 0 | 0 | 0 | BREAKDOWN | 2026-04-01 | Engine FIP problem | FALSE |  |  | N |  | 10.17
ARGADA AREA | RELIGARA OC | A | PAYLOADER | 40007712 | CATERPILLAR | CAT 988 H | FEL286 | A7A00320 | 6.400 M3 | 2015-11-05 | 0 | 0 | 1464 | 295.6 | 577.42 | 55 | 535.98 | 56.8 | 20.19 | 0 | 0 | 2026-05-01 | 2026-05-31 | 744 | 85.6 | 535.92 | 13 | 109.48 | 26.22 | 11.51 | 0 | 0 | 29271 | 4992 | 0 | 0 | 0 | 0 | BREAKDOWN | 2026-05-09 | Engine Not rotating | FALSE |  |  | N |  | 10.58
ARGADA AREA | SIRKA OC | A | CRANE | 40007715 | ACE | 12XW | MC641 | 6130722683 | 12.000 TON | 2013-08-28 | 0 | 0 | 1464 | 275 | 0 | 122 | 1067 | 91.67 | 18.78 | 0 | 0 | 2026-05-01 | 2026-05-31 | 744 | 134 | 0 | 62 | 548 | 91.67 | 18.01 | 0 | 0 | 11931.5 | 185 | 0 | 0 | 0 | 0 | RUNNING |  |  | TRUE | 2023-11-01 | 1022 | N |  | 12.76
B&K AREA | BOKARO OC | A | WATER SPRINKLER | 40007716 | BEML | WS 28-II | WS297 | 28015 | 28.000 KL | 2014-01-17 | 0 | 0 | 1464 | 89 | 179.5 | 37 | 1158.5 | 85.21 | 6.08 | 0 | 0 | 2026-05-01 | 2026-05-31 | 744 | 40 | 85.5 | 20 | 598.5 | 85.82 | 5.38 | 0 | 0 | 13894 | 411 | 0 | 0 | 0 | 0 | RUNNING |  |  | FALSE |  |  | N |  | 12.38
B&K AREA | BOKARO OC | A | CRANE | 40007717 | ACE | 12XW | MC555 | 6130722684 | 12.000 TON | 2013-09-04 | 0 | 0 | 1464 | 72.5 | 0 | 51 | 1340.5 | 96.52 | 4.95 | 0 | 0 | 2026-05-01 | 2026-05-31 | 744 | 34.5 | 0 | 26 | 683.5 | 96.51 | 4.64 | 0 | 0 | 4439 | 87 | 0 | 0 | 0 | 0 | RUNNING |  |  | FALSE |  |  | N |  | 12.75
B&K AREA | AKK OC | A | PAYLOADER | 40007723 | CATERPILLAR | CAT 988 H | FEL268 | A7A00270 | 6.400 M3 | 2014-07-14 | 0 | 0 | 1464 | 554 | 262 | 79.6 | 568.4 | 76.67 | 37.84 | 0 | 0 | 2026-05-01 | 2026-05-31 | 744 | 304 | 123 | 46.6 | 270.4 | 77.2 | 40.86 | 0 | 0 | 33538 | 12848 | 0 | 0 | 0 | 0 | RUNNING |  |  | FALSE |  |  | N |  | 11.89
B&K AREA | AKK OC | A | PAYLOADER | 40007724 | CATERPILLAR | CAT 988 H | FEL284 | A7A00319 | 6.400 M3 | 2015-11-01 | 0 | 0 | 1464 | 388 | 564 | 56.24 | 455.76 | 57.63 | 26.5 | 0 | 0 | 2026-05-01 | 2026-05-31 | 744 | 158 | 382 | 28.93 | 175.07 | 44.77 | 21.24 | 0 | 0 | 36779 | 7512 | 0 | 0 | 0 | 0 | RUNNING |  |  | FALSE |  |  | N |  | 10.59
B&K AREA | AKK OC | A | PAYLOADER | 40007725 | CATERPILLAR | CAT 988 H | FEL270 | A7A00284 | 6.400 M3 | 2014-09-29 | 0 | 0 | 1464 | 0 | 1464 | 0 | 0 | 0 | 0 | 0 | 0 | 2026-05-01 | 2026-05-31 | 744 | 0 | 744 | 0 | 0 | 0 | 0 | 0 | 0 | 29619 | 0 | 0 | 0 | 0 | 0 | BREAKDOWN | 2026-01-09 | pl 284 steering pump failed | FALSE |  |  | N |  | 11.68
B&K AREA | AKK OC | A | WATER SPRINKLER | 40007726 | BEML | WS 28-II | WS293 | 28007 | 28.000 KL | 2014-01-21 | 0 | 0 | 1464 | 28 | 379 | 21 | 1036 | 72.68 | 1.91 | 0 | 0 | 2026-05-01 | 2026-05-31 | 744 | 28 | 19 | 21 | 676 | 94.62 | 3.76 | 0 | 0 | 11219 | 461 | 0 | 0 | 0 | 0 | RUNNING |  |  | FALSE |  |  | N |  | 12.36
B&K AREA | AKK OC | A | CRANE | 40007729 | TIL | RT 740 B | MC594 | 408055 | 40.000 TON | 2014-07-17 | 0 | 0 | 1464 | 94 | 0 | 113 | 1257 | 92.28 | 6.42 | 0 | 0 | 2026-05-01 | 2026-05-31 | 744 | 62 | 0 | 57 | 625 | 92.34 | 8.33 | 0 | 0 | 5790 | 555 | 0 | 0 | 0 | 0 | RUNNING |  |  | FALSE |  |  | N |  | 11.88
B&K AREA | AKK OC | A | GRADER | 40007730 | BEML | BG 825 | G347 | 3134 | 280.000 HP | 2007-03-18 | 0 | 0 | 1464 | 3 | 0 | 113 | 1348 | 92.28 | 0.2 | 0 | 0 | 2026-05-01 | 2026-05-31 | 744 | 0 | 0 | 57 | 687 | 92.34 | 0 | 0 | 0 | 8122 | 0 | 0 | 0 | 0 | 0 | RUNNING |  |  | FALSE |  |  | N |  | 19.22
BARKA-SAYAL AREA | NORTH URIMARI SCHEME OC | A | WATER SPRINKLER | 40007731 | BEML | WS 28-II | WS467 | 28216 | 28.000 KL | 2020-06-02 | 0 | 0 | 1464 | 241 | 0 | 110 | 1113 | 92.49 | 16.46 | 0 | 0 | 2026-05-01 | 2026-05-31 | 744 | 134 | 0 | 55 | 555 | 92.61 | 18.01 | 0 | 0 | 11506 | 2898 | 0 | 0 | 0 | 0 | RUNNING |  |  | FALSE |  |  | N |  | 6
BARKA-SAYAL AREA | NORTH URIMARI SCHEME OC | A | GRADER | 40007732 | BEML | BG 825 | G349 | 3135 | 280.000 HP | 2007-06-18 | 0 | 0 | 1464 | 0 | 1464 | 0 | 0 | 0 | 0 | 0 | 0 | 2026-05-01 | 2026-05-31 | 744 | 0 | 744 | 0 | 0 | 0 | 0 | 0 | 0 | 1 | 0 | 0 | 0 | 0 | 0 | BREAKDOWN | 2025-09-24 | Motor Grader Sl. no. 3135 brea | FALSE |  |  | N |  | 18.96
BARKA-SAYAL AREA | NORTH URIMARI SCHEME OC | A | CRANE | 40007735 | TIL | RT 740 B | MC610 | 408052 | 40.000 TON | 2014-07-23 | 0 | 0 | 1464 | 71 | 0 | 60 | 1333 | 95.9 | 4.85 | 0 | 0 | 2026-05-01 | 2026-05-31 | 744 | 33 | 0 | 30 | 681 | 95.97 | 4.44 | 0 | 0 | 5660 | 670 | 0 | 0 | 0 | 0 | RUNNING |  |  | FALSE |  |  | N |  | 11.86
BARKA-SAYAL AREA | NORTH URIMARI SCHEME OC | A | CRANE | 40007737 | ACE | 12XW | MC551 | 6130722680 | 12.000 TON | 2013-08-24 | 0 | 0 | 1464 | 26 | 0 | 60 | 1378 | 95.9 | 1.78 | 0 | 0 | 2026-05-01 | 2026-05-31 | 744 | 11 | 0 | 30 | 703 | 95.97 | 1.48 | 0 | 0 | 5442 | 125 | 0 | 0 | 0 | 0 | RUNNING |  |  | TRUE | 2024-08-01 | 708 | N |  | 12.78
BARKA-SAYAL AREA | URIMARI (BALRAMPUR) | A | WATER SPRINKLER | 40007738 | BEML | WS 28-II | WS339 | 28053 | 28.000 KL | 2015-06-05 | 0 | 0 | 1464 | 98 | 8 | 64.5 | 1293.5 | 95.05 | 6.69 | 0 | 0 | 2026-05-01 | 2026-05-31 | 744 | 71 | 0 | 35 | 638 | 95.3 | 9.54 | 0 | 0 | 9325.5 | 884 | 0 | 0 | 0 | 0 | RUNNING |  |  | FALSE |  |  | N |  | 10.99
BARKA-SAYAL AREA | URIMARI (BALRAMPUR) | A | GRADER | 40007739 | BEML | BG 825 | G568 | 25105 | 280.000 HP | 2019-09-29 | 0 | 0 | 1464 | 178 | 213 | 52 | 1021 | 81.9 | 12.16 | 0 | 0 | 2026-05-01 | 2026-05-31 | 744 | 79.5 | 189 | 24 | 451.5 | 71.37 | 10.69 | 0 | 0 | 6232.5 | 1022 | 0 | 0 | 0 | 0 | RUNNING |  |  | FALSE |  |  | N |  | 6.67
BARKA-SAYAL AREA | URIMARI (BALRAMPUR) | A | CRANE | 40007740 | ACE | 12XW | MC642 | 6131223526 | 12.000 TON | 2014-02-21 | 0 | 0 | 1464 | 106 | 0 | 62 | 1296 | 95.77 | 7.24 | 0 | 0 | 2026-05-01 | 2026-05-31 | 744 | 53 | 0 | 32 | 659 | 95.7 | 7.12 | 0 | 0 | 6348 | 177 | 0 | 0 | 0 | 0 | RUNNING |  |  | FALSE |  |  | N |  | 12.28
DHORI AREA | SELECTED DHORI OC MINES(SDOCM) | A | WATER SPRINKLER | 40007742 | BEML | WS 28-II | WS395 | 28113 | 28.000 KL | 2018-03-13 | 0 | 0 | 1464 | 104 | 932 | 18 | 410 | 35.11 | 7.1 | 0 | 0 | 2026-05-01 | 2026-05-31 | 744 | 0 | 744 | 0 | 0 | 0 | 0 | 0 | 0 | 13674 | 0 | 0 | 0 | 0 | 0 | BREAKDOWN | 2026-04-23 | Starting problem | FALSE |  |  | N |  | 8.22
DHORI AREA | SELECTED DHORI OC MINES(SDOCM) | A | WATER SPRINKLER | 40007743 | BEML | WS 28-II | WS159 | 273 | 28.000 KL | 2007-09-11 | 0 | 0 | 1464 | 0 | 1464 | 0 | 0 | 0 | 0 | 0 | 0 | 2026-05-01 | 2026-05-31 | 744 | 0 | 744 | 0 | 0 | 0 | 0 | 0 | 0 | 9207 | 0 | 0 | 0 | 0 | 0 | BREAKDOWN | 2026-02-24 | NTL | FALSE |  |  | N |  | 18.73
DHORI AREA | SELECTED DHORI OC MINES(SDOCM) | A | WATER SPRINKLER | 40007744 | BEML | WS 28-II | WS401 | 28132 | 28.000 KL | 2018-03-13 | 0 | 0 | 1464 | 507 | 0 | 83 | 874 | 94.33 | 34.63 | 0 | 0 | 2026-05-01 | 2026-05-31 | 744 | 264 | 0 | 42 | 438 | 94.35 | 35.48 | 0 | 0 | 13932 | 5060 | 0 | 0 | 0 | 0 | RUNNING |  |  | FALSE |  |  | N |  | 8.22
DHORI AREA | SELECTED DHORI OC MINES(SDOCM) | A | GRADER | 40007745 | BEML | BG 825 | G334 | 3111 | 280.000 HP | 2005-04-15 | 0 | 0 | 1464 | 0 | 1464 | 0 | 0 | 0 | 0 | 0 | 0 | 2026-05-01 | 2026-05-31 | 744 | 0 | 744 | 0 | 0 | 0 | 0 | 0 | 0 | 9099 | 0 | 0 | 0 | 0 | 0 | BREAKDOWN | 2025-09-25 | Engine oil pressure low | FALSE |  |  | N |  | 21.14
DHORI AREA | SELECTED DHORI OC MINES(SDOCM) | A | GRADER | 40007746 | BEML | BG 825 | G529 | 25083 | 280.000 HP | 2018-02-27 | 0 | 0 | 1464 | 282 | 47 | 58 | 1077 | 92.83 | 19.26 | 0 | 0 | 2026-05-01 | 2026-05-31 | 744 | 134 | 47 | 28 | 535 | 89.92 | 18.01 | 0 | 0 | 6110 | 2200 | 0 | 0 | 0 | 0 | RUNNING |  |  | FALSE |  |  | N |  | 8.26
DHORI AREA | SELECTED DHORI OC MINES(SDOCM) | A | CRANE | 40007747 | ACE | 12XW | MC597 | 6141025535 | 12.000 TON | 2014-12-15 | 0 | 0 | 1464 | 93 | 295 | 47 | 1029 | 76.64 | 6.35 | 0 | 0 | 2026-05-01 | 2026-05-31 | 744 | 60 | 32 | 29 | 623 | 91.8 | 8.06 | 0 | 0 | 9078 | 160 | 0 | 0 | 0 | 0 | RUNNING |  |  | FALSE |  |  | N |  | 11.47
DHORI AREA | SELECTED DHORI OC MINES(SDOCM) | A | CRANE | 40007748 | TIL | RT 740 B | MC596 | 408025 | 40.000 TON | 2014-06-21 | 0 | 0 | 1464 | 0 | 1464 | 0 | 0 | 0 | 0 | 0 | 0 | 2026-05-01 | 2026-05-31 | 744 | 0 | 744 | 0 | 0 | 0 | 0 | 0 | 0 | 1918 | 0 | 0 | 0 | 0 | 0 | BREAKDOWN | 2026-01-10 | Hoist problem | FALSE |  |  | N |  | 11.95
DHORI AREA | SELECTED DHORI OC MINES(SDOCM) | A | CRANE | 40007749 | ACE | 12XW | MC628 | 6131223520 | 12.000 TON | 2014-02-14 | 0 | 0 | 1464 | 168 | 11 | 60 | 1225 | 95.15 | 11.48 | 0 | 0 | 2026-05-01 | 2026-05-31 | 744 | 88 | 0 | 31 | 625 | 95.83 | 11.83 | 0 | 0 | 6073 | 180 | 0 | 0 | 0 | 0 | RUNNING |  |  | FALSE |  |  | N |  | 12.3
DHORI AREA | SELECTED DHORI OC MINES(SDOCM) | A | CRANE | 40007750 | TIL | RT 740 B | MC643 | 408056 | 40.000 TON | 2014-06-23 | 0 | 0 | 1464 | 53 | 0 | 45 | 1366 | 96.93 | 3.62 | 0 | 0 | 2026-05-01 | 2026-05-31 | 744 | 27 | 0 | 23 | 694 | 96.91 | 3.63 | 0 | 0 | 4024 | 300 | 0 | 0 | 0 | 0 | RUNNING |  |  | TRUE | 2025-08-08 | 713 | N |  | 11.95
GM OFFICE, GIRIDIH | KABARIBAD OC | A | CRANE | 40007751 | ACE | 12XW | MC644 | 6130722678 | 12.000 TON | 2013-08-27 | 0 | 0 | 1464 | 0 | 0 | 0 | 1464 | 100 | 0 | 0 | 0 | 2026-05-01 | 2026-05-31 | 744 | 0 | 0 | 0 | 744 | 100 | 0 | 0 | 0 | 6629 | 0 | 0 | 0 | 0 | 0 | RUNNING |  |  | TRUE | 2024-05-20 | 463 | N |  | 12.77
DHORI AREA | SELECTED DHORI OC MINES(SDOCM) | A | TYRE HANDLER | 40007752 | BEML | BL14TH | H122 | 18111 | 3.500 TON | 2016-03-29 | 0 | 0 | 1464 | 49 | 0 | 31 | 1384 | 97.88 | 3.35 | 0 | 0 | 2026-05-01 | 2026-05-31 | 744 | 31 | 0 | 20 | 693 | 97.31 | 4.17 | 0 | 0 | 3477 | 100 | 0 | 0 | 0 | 0 | RUNNING |  |  | FALSE |  |  | N |  | 10.18
B&K AREA | AKK OC | A | WATER SPRINKLER | 40007755 | BEML | WS 28-II | WS254 | 400 | 28.000 KL | 2011-05-28 | 0 | 0 | 1464 | 113 | 1019 | 22 | 310 | 28.89 | 7.72 | 0 | 0 | 2026-05-01 | 2026-05-31 | 744 | 0 | 744 | 0 | 0 | 0 | 0 | 0 | 0 | 12112 | 0 | 0 | 0 | 0 | 0 | BREAKDOWN | 2026-04-21 | WT400-COOLANT IN SUMP | FALSE |  |  | N |  | 15.02
BARKA-SAYAL AREA | NORTH URIMARI SCHEME OC | A | WATER SPRINKLER | 40007756 | BEML | WS 28-II | WS295 | 28008 | 28.000 KL | 2014-01-17 | 0 | 0 | 1464 | 24 | 0 | 117 | 1323 | 92.01 | 1.64 | 0 | 0 | 2026-05-01 | 2026-05-31 | 744 | 0 | 0 | 60 | 684 | 91.94 | 0 | 0 | 0 | 6134 | 0 | 0 | 0 | 0 | 0 | RUNNING |  |  | FALSE |  |  | N |  | 12.38
GM OFFICE, GIRIDIH | GIRIDIH O/C | A | CRANE | 40007757 | ACE | 12XW | MC558 | 6131223530 | 12.000 TON | 2014-02-27 | 0 | 0 | 1464 | 0 | 0 | 0 | 1464 | 100 | 0 | 0 | 0 | 2026-05-01 | 2026-05-31 | 744 | 0 | 0 | 0 | 744 | 100 | 0 | 0 | 0 | 9841 | 0 | 0 | 0 | 0 | 0 | RUNNING |  |  | FALSE |  |  | N |  | 12.26
B&K AREA | AKK OC | A | GRADER | 40007758 | BEML | BG 825 | G374 | 3165 | 280.000 HP | 2009-02-19 | 0 | 0 | 1464 | 65 | 0 | 108 | 1291 | 92.62 | 4.44 | 0 | 0 | 2026-05-01 | 2026-05-31 | 744 | 32 | 0 | 53 | 659 | 92.88 | 4.3 | 0 | 0 | 8640 | 250 | 0 | 0 | 0 | 0 | RUNNING |  |  | FALSE |  |  | N |  | 17.29
HAZARIBAG AREA | TAPIN(N) OC | A | WATER SPRINKLER | 40007760 | BEML | WS 28-II | WS299 | 28006 | 28.000 KL | 2014-01-21 | 0 | 0 | 1464 | 313 | 0 | 41.5 | 1109.5 | 97.17 | 21.38 | 0 | 0 | 2026-05-01 | 2026-05-31 | 744 | 0 | 0 | 0 | 744 | 100 | 0 | 0 | 0 | 12656 | 0 | 0 | 0 | 0 | 0 | RUNNING |  |  | FALSE |  |  | N |  | 12.36
HAZARIBAG AREA | TAPIN(N) OC | A | WATER SPRINKLER | 40007761 | CATERPILLAR | HM1035WS | WS206 | 289 | 28.000 KL | 2010-09-20 | 0 | 0 | 1464 | 0 | 1464 | 0 | 0 | 0 | 0 | 0 | 0 | 2026-05-01 | 2026-05-31 | 744 | 0 | 744 | 0 | 0 | 0 | 0 | 0 | 0 | 14438 | 0 | 0 | 0 | 0 | 0 | BREAKDOWN | 2025-10-07 | 289 Load problem | TRUE | 2025-06-04 | 495 | N |  | 15.7
HAZARIBAG AREA | TAPIN(N) OC | A | PAYLOADER | 40007762 | CATERPILLAR | CAT 988 H | FEL271 | A7A00261 | 6.400 M3 | 2014-06-10 | 0 | 0 | 1464 | 542 | 224 | 73 | 625 | 79.71 | 37.02 | 0 | 0 | 2026-05-01 | 2026-05-31 | 744 | 305 | 110 | 37 | 292 | 80.24 | 40.99 | 0 | 0 | 35994 | 13531 | 44625 | 1080 | 0 | 0 | RUNNING |  |  | FALSE |  |  | N |  | 11.98
HAZARIBAG AREA | TAPIN(N) OC | A | CRANE | 40007763 | ACE | 12XW | MC646 | 6130722677 | 12.000 TON | 2013-08-23 | 0 | 0 | 1464 | 113 | 0 | 36 | 1315 | 97.54 | 7.72 | 0 | 0 | 2026-05-01 | 2026-05-31 | 744 | 52 | 0 | 19.5 | 672.5 | 97.38 | 6.99 | 0 | 0 | 7873 | 210 | 0 | 0 | 0 | 0 | RUNNING |  |  | FALSE |  |  | N |  | 12.78
HAZARIBAG AREA | TAPIN(N) OC | A | GRADER | 40007766 | BEML | BG 825 | G437 | 3250 | 280.000 HP | 2012-12-22 | 0 | 0 | 1464 | 30 | 1390.17 | 4 | 39.83 | 4.77 | 2.05 | 0 | 0 | 2026-05-01 | 2026-05-31 | 744 | 30 | 670.17 | 4 | 39.83 | 9.39 | 4.03 | 0 | 0 | 11326 | 600 | 0 | 0 | 0 | 0 | BREAKDOWN | 2026-05-14 | 3250 BD | TRUE | 2024-03-22 | 316 | N |  | 13.45
HAZARIBAG AREA | TAPIN(N) OC | A | GRADER | 40007767 | BEML | BG 825 | G450 | 3252 | 280.000 HP | 2013-06-15 | 0 | 0 | 1464 | 578 | 76 | 72 | 738 | 89.89 | 39.48 | 0 | 0 | 2026-05-01 | 2026-05-31 | 744 | 319 | 76 | 39 | 310 | 84.54 | 42.88 | 0 | 0 | 9688 | 5804 | 0 | 0 | 0 | 0 | RUNNING |  |  | FALSE |  |  | N |  | 12.97
HAZARIBAG AREA | JHARKHAND OC | A | GRADER | 40007768 | BEML | BG 825 | G469 | 25014 | 280.000 HP | 2014-04-21 | 0 | 0 | 1464 | 41 | 94.23 | 38 | 1290.77 | 90.97 | 2.8 | 0 | 0 | 2026-05-01 | 2026-05-31 | 744 | 28 | 0 | 21 | 695 | 97.18 | 3.76 | 0 | 0 | 3810 | 500 | 0 | 0 | 0 | 0 | RUNNING |  |  | FALSE |  |  | N |  | 12.12
HAZARIBAG AREA | TAPIN(N) OC | A | TYRE HANDLER | 40007769 | BEML | BL14TH | H73 | 18086 | 3.500 TON | 2012-07-26 | 0 | 0 | 1464 | 0 | 648 | 0 | 816 | 55.74 | 0 | 0 | 0 | 2026-05-01 | 2026-05-31 | 744 | 0 | 288 | 0 | 456 | 61.29 | 0 | 0 | 0 | 5353 | 0 | 0 | 0 | 0 | 0 | BREAKDOWN | 2026-05-20 | 18086 load problem | FALSE |  |  | N |  | 13.85
HAZARIBAG AREA | JHARKHAND OC | A | PAYLOADER | 40007770 | CATERPILLAR | CAT 988 H | FEL272 | A7A00283 | 6.400 M3 | 2014-09-17 | 0 | 0 | 1464 | 235 | 762.45 | 9 | 457.55 | 47.31 | 16.05 | 0 | 0 | 2026-05-01 | 2026-05-31 | 744 | 27 | 501.65 | 6 | 209.35 | 31.77 | 3.63 | 0 | 0 | 33050 | 1995 | 1360 | 1392 | 0 | 0 | BREAKDOWN | 2026-05-26 | pilot pump problem | FALSE |  |  | N |  | 11.71
HAZARIBAG AREA | JHARKHAND OC | A | WATER SPRINKLER | 40007771 | BEML | WS 28-II | WS427 | 28177 | 28.000 KL | 2019-04-09 | 0 | 0 | 1464 | 228 | 0 | 38 | 1198 | 97.4 | 15.57 | 0 | 0 | 2026-05-01 | 2026-05-31 | 744 | 90 | 0 | 21 | 633 | 97.18 | 12.1 | 0 | 0 | 12608 | 1320 | 0 | 0 | 0 | 0 | RUNNING |  |  | FALSE |  |  | N |  | 7.15
HAZARIBAG AREA | JHARKHAND OC | A | GRADER | 40007772 | BEML | BG 825 | G345 | 3128 | 280.000 HP | 2006-11-05 | 0 | 0 | 1464 | 0 | 1464 | 0 | 0 | 0 | 0 | 0 | 0 | 2026-05-01 | 2026-05-31 | 744 | 0 | 744 | 0 | 0 | 0 | 0 | 0 | 0 | 6853 | 0 | 0 | 0 | 0 | 0 | BREAKDOWN | 2014-01-13 | Major Breakdown | FALSE |  |  | N |  | 19.58
HAZARIBAG AREA | JHARKHAND OC | A | GRADER | 40007773 | BEML | BG 825 | G448 | 3254 | 280.000 HP | 2013-05-27 | 0 | 0 | 1464 | 0 | 1464 | 0 | 0 | 0 | 0 | 0 | 0 | 2026-05-01 | 2026-05-31 | 744 | 0 | 744 | 0 | 0 | 0 | 0 | 0 | 0 | 5391 | 0 | 0 | 0 | 0 | 0 | BREAKDOWN | 2025-10-11 | GEAR SHIFTING PROBLEM | FALSE |  |  | N |  | 13.02
HAZARIBAG AREA | JHARKHAND OC | A | CRANE | 40007775 | TIL | RT 740 B | MC645 | 408042 | 40.000 TON | 2014-06-26 | 0 | 0 | 1464 | 69 | 0 | 38 | 1357 | 97.4 | 4.71 | 0 | 0 | 2026-05-01 | 2026-05-31 | 744 | 47 | 0 | 21 | 676 | 97.18 | 6.32 | 0 | 0 | 4745 | 500 | 0 | 0 | 0 | 0 | RUNNING |  |  | FALSE |  |  | N |  | 11.94
HAZARIBAG AREA | JHARKHAND OC | A | CRANE | 40007776 | ACE | 12XW | MC500 | 6131223522 | 12.000 TON | 2014-03-14 | 0 | 0 | 1464 | 71 | 0 | 38 | 1355 | 97.4 | 4.85 | 0 | 0 | 2026-05-01 | 2026-05-31 | 744 | 39 | 0 | 21 | 684 | 97.18 | 5.24 | 0 | 0 | 5389 | 215 | 0 | 0 | 0 | 0 | RUNNING |  |  | FALSE |  |  | N |  | 12.22
HAZARIBAG AREA | JHARKHAND OC | A | TYRE HANDLER | 40007777 | BEML | BL14TH | H85 | 18108 | 3.500 TON | 2016-03-29 | 0 | 0 | 1464 | 37 | 0 | 38 | 1389 | 97.4 | 2.53 | 0 | 0 | 2026-05-01 | 2026-05-31 | 744 | 23 | 0 | 21 | 700 | 97.18 | 3.09 | 0 | 0 | 1601 | 400 | 0 | 0 | 0 | 0 | RUNNING |  |  | FALSE |  |  | N |  | 10.18
HAZARIBAG AREA | PAREJ EAST OC | A | WATER SPRINKLER | 40007778 | BEML | WS 28-II | WS315 | 28013 | 28.000 KL | 2014-01-31 | 0 | 0 | 1464 | 6 | 0 | 1 | 1457 | 99.93 | 0.41 | 0 | 0 | 2026-05-01 | 2026-05-31 | 744 | 0 | 0 | 1 | 743 | 99.87 | 0 | 0 | 0 | 9156 | 0 | 0 | 0 | 0 | 0 | RUNNING |  |  | FALSE |  |  | N |  | 12.34
HAZARIBAG AREA | PAREJ EAST OC | A | WATER SPRINKLER | 40007779 | BEML | WS 28-II | WS340 | 28052 | 28.000 KL | 2015-06-11 | 0 | 0 | 1464 | 0 | 1464 | 0 | 0 | 0 | 0 | 0 | 0 | 2026-05-01 | 2026-05-31 | 744 | 0 | 744 | 0 | 0 | 0 | 0 | 0 | 0 | 8082 | 0 | 0 | 0 | 0 | 0 | BREAKDOWN | 2025-06-11 | Transmission Failed | FALSE |  |  | N |  | 10.98
HAZARIBAG AREA | PAREJ EAST OC | A | PAYLOADER | 40007780 | CATERPILLAR | CAT 988 H | FEL269 | A7A00285 | 6.400 M3 | 2014-09-29 | 0 | 0 | 1464 | 640 | 164.99 | 49 | 610.01 | 85.38 | 43.72 | 0 | 0 | 2026-05-01 | 2026-05-31 | 744 | 322 | 0 | 26 | 396 | 96.51 | 43.28 | 0 | 0 | 38777 | 14575 | 0 | 0 | 0 | 0 | RUNNING |  |  | FALSE |  |  | N |  | 11.68
HAZARIBAG AREA | PAREJ EAST OC | A | CRANE | 40007781 | ACE | 12XW | MC559 | 6131223521 | 12.000 TON | 2014-03-10 | 0 | 0 | 1464 | 27 | 126 | 45 | 1266 | 88.32 | 1.84 | 0 | 0 | 2026-05-01 | 2026-05-31 | 744 | 16 | 0 | 29 | 699 | 96.1 | 2.15 | 0 | 0 | 3018 | 85 | 0 | 0 | 0 | 0 | RUNNING |  |  | FALSE |  |  | N |  | 12.23
HAZARIBAG AREA | PAREJ EAST OC | A | CRANE | 40007782 | TIL | RT 740 B | MC599 | 408051 | 40.000 TON | 2014-06-20 | 0 | 0 | 1464 | 0 | 0 | 0 | 1464 | 100 | 0 | 0 | 0 | 2026-05-01 | 2026-05-31 | 744 | 0 | 0 | 0 | 744 | 100 | 0 | 0 | 0 | 4066 | 0 | 0 | 0 | 0 | 0 | RUNNING |  |  | FALSE |  |  | N |  | 11.95
HAZARIBAG AREA | PAREJ EAST OC | A | GRADER | 40007783 | BEML | BG 825 | G449 | 3256 | 280.000 HP | 2013-05-20 | 0 | 0 | 1464 | 169 | 0 | 49 | 1246 | 96.65 | 11.54 | 0 | 0 | 2026-05-01 | 2026-05-31 | 744 | 124 | 0 | 30 | 590 | 95.97 | 16.67 | 0 | 0 | 7913 | 2650 | 0 | 0 | 0 | 0 | RUNNING |  |  | FALSE |  |  | N |  | 13.04
HAZARIBAG AREA | PAREJ EAST OC | A | TYRE HANDLER | 40007784 | BEML | BL14TH | H99 | 18113 | 3.500 TON | 2016-03-30 | 0 | 0 | 1464 | 84 | 0 | 60 | 1320 | 95.9 | 5.74 | 0 | 0 | 2026-05-01 | 2026-05-31 | 744 | 43 | 0 | 30 | 671 | 95.97 | 5.78 | 0 | 0 | 4516 | 500 | 0 | 0 | 0 | 0 | RUNNING |  |  | FALSE |  |  | N |  | 10.18
HAZARIBAG AREA | JHARKHAND OC | A | WATER SPRINKLER | 40007785 | BEML | WS 28-II | WS172 | 297 | 28.000 KL | 2009-02-04 | 0 | 0 | 1464 | 0 | 0 | 38 | 1426 | 97.4 | 0 | 0 | 0 | 2026-05-01 | 2026-05-31 | 744 | 0 | 0 | 21 | 723 | 97.18 | 0 | 0 | 0 | 11166 | 0 | 0 | 0 | 0 | 0 | RUNNING |  |  | FALSE |  |  | N |  | 17.33
HAZARIBAG AREA | TAPIN(N) OC | A | TYRE HANDLER | 40007786 | BEML | BL14TH | H86 | 18109 | 3.500 TON | 2016-03-31 | 0 | 0 | 1464 | 39 | 72 | 19.5 | 1333.5 | 93.75 | 2.66 | 0 | 0 | 2026-05-01 | 2026-05-31 | 744 | 28 | 72 | 12 | 632 | 88.71 | 3.76 | 0 | 0 | 614 | 140 | 0 | 0 | 0 | 0 | RUNNING |  |  | FALSE |  |  | N |  | 10.17
HAZARIBAG AREA | KEDLA OC | A | CRANE | 40007787 | ACE | 12XW | MC598 | 6141025534 | 12.000 TON | 2014-12-10 | 0 | 0 | 1464 | 0 | 28 | 7 | 1429 | 97.61 | 0 | 0 | 0 | 2026-05-01 | 2026-05-31 | 744 | 0 | 0 | 0 | 744 | 100 | 0 | 0 | 0 | 2785 | 0 | 0 | 0 | 0 | 0 | RUNNING |  |  | FALSE |  |  | N |  | 11.48
KATHARA AREA | JARANGDIH OC | A | WATER SPRINKLER | 40007788 | BEML | WS 28-II | WS173 | 301 | 28.000 KL | 2009-02-26 | 0 | 0 | 1464 | 0 | 1464 | 0 | 0 | 0 | 0 | 0 | 0 | 2026-05-01 | 2026-05-31 | 744 | 0 | 744 | 0 | 0 | 0 | 0 | 0 | 0 | 18130.5 | 0 | 0 | 0 | 0 | 0 | BREAKDOWN | 2025-06-01 | WATER TANKER- 301/ FUEL PUMP S | TRUE | 2020-03-20 | 1634 | N |  | 17.27
KATHARA AREA | KATHARA OC | A | CRANE | 40007790 | ECEL | ESCORTS H-8 | MC400 | 1536052318 | 8.000 TON | 2008-02-18 | 0 | 0 | 1464 | 32 | 0 | 6 | 1426 | 99.59 | 2.19 | 0 | 0 | 2026-05-01 | 2026-05-31 | 744 | 32 | 0 | 6 | 706 | 99.19 | 4.3 | 0 | 0 | 15038 | 75 | 0 | 0 | 0 | 0 | RUNNING |  |  | FALSE |  |  | N |  | 18.29
KATHARA AREA | JARANGDIH OC | A | CRANE | 40007791 | ACE | 12XW | MC600 | 6131223524 | 12.000 TON | 2014-03-29 | 0 | 0 | 1464 | 147 | 0 | 45 | 1272 | 96.93 | 10.04 | 0 | 0 | 2026-05-01 | 2026-05-31 | 744 | 66.9 | 0 | 21 | 656.1 | 97.18 | 8.99 | 0 | 0 | 12269.7 | 175 | 0 | 0 | 0 | 0 | RUNNING |  |  | FALSE |  |  | N |  | 12.18
KATHARA AREA | JARANGDIH OC | A | CRANE | 40007792 | TIL | RT 740 B | MC601 | 408043 | 40.000 TON | 2014-07-26 | 0 | 0 | 1464 | 16 | 0 | 45 | 1403 | 96.93 | 1.09 | 0 | 0 | 2026-05-01 | 2026-05-31 | 744 | 9 | 0 | 21 | 714 | 97.18 | 1.21 | 0 | 0 | 2323 | 40 | 0 | 0 | 0 | 0 | RUNNING |  |  | FALSE |  |  | N |  | 11.85
KATHARA AREA | JARANGDIH OC | A | GRADER | 40007794 | BEML | BG 825 | G451 | 3249 | 280.000 HP | 2013-05-24 | 0 | 0 | 1464 | 80 | 0 | 45 | 1339 | 96.93 | 5.46 | 0 | 0 | 2026-05-01 | 2026-05-31 | 744 | 46 | 0 | 21 | 677 | 97.18 | 6.18 | 0 | 0 | 5951 | 500 | 0 | 0 | 0 | 0 | RUNNING |  |  | FALSE |  |  | N |  | 13.03
KATHARA AREA | JARANGDIH OC | A | TYRE HANDLER | 40007795 | BEML | BL14TH | H100 | 18087 | 3.500 TON | 2012-07-01 | 0 | 0 | 1464 | 3 | 0 | 45 | 1416 | 96.93 | 0.2 | 0 | 0 | 2026-05-01 | 2026-05-31 | 744 | 3 | 0 | 21 | 720 | 97.18 | 0.4 | 0 | 0 | 1707 | 20 | 0 | 0 | 0 | 0 | RUNNING |  |  | FALSE |  |  | N |  | 13.92
KATHARA AREA | KATHARA OC | A | WATER SPRINKLER | 40007797 | BEML | WS 28-II | WS300 | 28012 | 28.000 KL | 2014-01-20 | 0 | 0 | 1464 | 7.8 | 1005 | 10 | 441.2 | 30.67 | 0.53 | 0 | 0 | 2026-05-01 | 2026-05-31 | 744 | 0 | 744 | 0 | 0 | 0 | 0 | 0 | 0 | 16290.8 | 0 | 0 | 0 | 0 | 0 | BREAKDOWN | 2026-04-20 | TRANSMISSION FAILED | TRUE | 2024-12-06 | 1105 | N |  | 12.37
KATHARA AREA | KATHARA OC | A | WATER SPRINKLER | 40007798 | BEML | WS 28-II | WS301 | 28018 | 28.000 KL | 2014-01-20 | 0 | 0 | 1464 | 37.3 | 405 | 9 | 1012.7 | 71.72 | 2.55 | 0 | 0 | 2026-05-01 | 2026-05-31 | 744 | 20 | 21 | 5 | 698 | 96.51 | 2.69 | 0 | 0 | 12381.3 | 572 | 0 | 0 | 0 | 0 | RUNNING |  |  | FALSE |  |  | N |  | 12.37
KATHARA AREA | KATHARA WASHERY | A | PAYLOADER | 40007800 | CATERPILLAR | CAT 988 H | FEL285 | A7A00262 | 6.400 M3 | 2014-06-12 | 0 | 0 | 1464 | 0 | 0 | 0 | 1464 | 100 | 0 | 0 | 0 | 2026-05-01 | 2026-05-31 | 744 | 0 | 0 | 0 | 744 | 100 | 0 | 0 | 0 | 22185 | 0 | 0 | 0 | 0 | 0 | RUNNING |  |  | TRUE | 2024-12-24 | 1178 | N |  | 11.98
KATHARA AREA | KATHARA OC | A | CRANE | 40007803 | ACE | 12XW | MC602 | 6131223528 | 12.000 TON | 2014-03-02 | 0 | 0 | 1464 | 99 | 409 | 28 | 928 | 70.15 | 6.76 | 0 | 0 | 2026-05-01 | 2026-05-31 | 744 | 39 | 386 | 11 | 308 | 46.64 | 5.24 | 0 | 0 | 8559 | 120 | 0 | 0 | 0 | 0 | BREAKDOWN | 2026-05-18 | GEAR BOX DEFECT | TRUE | 2024-06-26 | 597 | N |  | 12.25
KATHARA AREA | KATHARA OC | A | CRANE | 40007804 | TIL | RT 740 B | MC603 | 407967 | 40.000 TON | 2014-06-26 | 0 | 0 | 1464 | 0 | 1464 | 0 | 0 | 0 | 0 | 0 | 0 | 2026-05-01 | 2026-05-31 | 744 | 0 | 744 | 0 | 0 | 0 | 0 | 0 | 0 | 8055 | 0 | 0 | 0 | 0 | 0 | BREAKDOWN | 2026-03-10 | SWING MOTOR PROBLEM | TRUE | 2024-11-26 | 1052 | N |  | 11.94
KATHARA AREA | KATHARA OC | A | CRANE | 40007805 | TIL | RT 760 | MC604 | 407927 | 60.000 TON | 2014-07-17 | 0 | 0 | 1464 | 0 | 0 | 4 | 1460 | 99.73 | 0 | 0 | 0 | 2026-05-01 | 2026-05-31 | 744 | 0 | 0 | 4 | 740 | 99.46 | 0 | 0 | 0 | 2879 | 0 | 0 | 0 | 0 | 0 | RUNNING |  |  | FALSE |  |  | N |  | 11.88
KATHARA AREA | KATHARA OC | A | GRADER | 40007806 | BEML | BG 825 | G366 | 3171 | 280.000 HP | 2009-04-17 | 0 | 0 | 1464 | 0 | 1464 | 0 | 0 | 0 | 0 | 0 | 0 | 2026-05-01 | 2026-05-31 | 744 | 0 | 744 | 0 | 0 | 0 | 0 | 0 | 0 | 2774 | 0 | 0 | 0 | 0 | 0 | BREAKDOWN | 2022-01-21 | B/D of Grader 3171 | FALSE |  |  | N |  | 17.13
KATHARA AREA | KATHARA OC | A | GRADER | 40007807 | BEML | BG 825 | G488 | 25013 | 280.000 HP | 2014-04-09 | 0 | 0 | 1464 | 114.5 | 0 | 52.5 | 1297 | 96.41 | 7.82 | 0 | 0 | 2026-05-01 | 2026-05-31 | 744 | 100.5 | 0 | 44.5 | 599 | 94.02 | 13.51 | 0 | 0 | 7715.5 | 2100 | 0 | 0 | 0 | 0 | RUNNING |  |  | FALSE |  |  | N |  | 12.15
KATHARA AREA | KATHARA OC | A | TYRE HANDLER | 40007808 | BEML | BL14TH | H81 | 18099 | 3.500 TON | 2014-11-10 | 0 | 0 | 1464 | 25.5 | 0 | 40 | 1398.5 | 97.27 | 1.74 | 0 | 0 | 2026-05-01 | 2026-05-31 | 744 | 14.5 | 0 | 21 | 708.5 | 97.18 | 1.95 | 0 | 0 | 4304 | 140 | 0 | 0 | 0 | 0 | RUNNING |  |  | FALSE |  |  | N |  | 11.56
KATHARA AREA | GOVINDPUR PHASE-II O/C | A | WATER SPRINKLER | 40007809 | BEML | WS 28-II | WS302 | 28005 | 28.000 KL | 2014-01-23 | 0 | 0 | 1464 | 429 | 0 | 61 | 974 | 95.83 | 29.3 | 0 | 0 | 2026-05-01 | 2026-05-31 | 744 | 193 | 0 | 31 | 520 | 95.83 | 25.94 | 0 | 0 | 8763 | 3629 | 0 | 0 | 0 | 0 | RUNNING |  |  | FALSE |  |  | N |  | 12.36
KATHARA AREA | GOVINDPUR PHASE-II O/C | A | WATER SPRINKLER | 40007810 | BEML | WS 28-II | WS359 | 28003 | 28.000 KL | 2014-01-20 | 0 | 0 | 1464 | 9 | 1439 | 1 | 15 | 1.64 | 0.61 | 0 | 0 | 2026-05-01 | 2026-05-31 | 744 | 0 | 744 | 0 | 0 | 0 | 0 | 0 | 0 | 14044 | 0 | 0 | 0 | 0 | 0 | BREAKDOWN | 2026-04-20 | SOUND FROM DIFF. & RADIUS ARAM | TRUE | 2026-01-28 | 69 | N |  | 12.37
KATHARA AREA | GOVINDPUR PHASE-II O/C | A | GRADER | 40007812 | BEML | BG 825 | G432 | 3244 | 280.000 HP | 2012-12-26 | 0 | 0 | 1464 | 225 | 4 | 60 | 1175 | 95.63 | 15.37 | 0 | 0 | 2026-05-01 | 2026-05-31 | 744 | 113 | 4 | 30 | 597 | 95.43 | 15.19 | 0 | 0 | 8037 | 1541 | 0 | 0 | 0 | 0 | RUNNING |  |  | FALSE |  |  | N |  | 13.44
KATHARA AREA | GOVINDPUR PHASE-II O/C | A | GRADER | 40007813 | BEML | BG 825 | G452 | 3253 | 280.000 HP | 2013-06-07 | 0 | 0 | 1464 | 4 | 624 | 35 | 801 | 54.99 | 0.27 | 0 | 0 | 2026-05-01 | 2026-05-31 | 744 | 0 | 0 | 31 | 713 | 95.83 | 0 | 0 | 0 | 8291 | 50 | 0 | 0 | 0 | 0 | RUNNING |  |  | FALSE |  |  | N |  | 12.99
KATHARA AREA | KATHARA OC | A | CRANE | 40007815 | ACE | 12XW | MC640 | 6130722687 | 12.000 TON | 2013-09-21 | 0 | 0 | 1464 | 21 | 1056 | 13 | 374 | 26.98 | 1.43 | 0 | 0 | 2026-05-01 | 2026-05-31 | 744 | 0 | 744 | 0 | 0 | 0 | 0 | 0 | 0 | 12881 | 0 | 0 | 0 | 0 | 0 | BREAKDOWN | 2026-04-18 | PROPOSAL FOR GROUNDING SENT | TRUE | 2023-05-24 | 487 | N |  | 12.7
KATHARA AREA | GOVINDPUR PHASE-II O/C | A | TYRE HANDLER | 40007816 | BEML | BL14TH | H95 | 18094 | 3.500 TON | 2013-11-11 | 0 | 0 | 1464 | 181 | 0 | 61 | 1222 | 95.83 | 12.36 | 0 | 0 | 2026-05-01 | 2026-05-31 | 744 | 62 | 0 | 31 | 651 | 95.83 | 8.33 | 0 | 0 | 9120 | 50 | 0 | 0 | 0 | 0 | RUNNING |  |  | TRUE | 2024-06-11 | 545 | N |  | 12.56
KUJU AREA | KARMA OCP | A | WATER SPRINKLER | 40007817 | BEML | WS 28-II | WS303 | 28009 | 28.000 KL | 2014-01-15 | 0 | 0 | 1464 | 0 | 1464 | 0 | 0 | 0 | 0 | 0 | 0 | 2026-05-01 | 2026-05-31 | 744 | 0 | 744 | 0 | 0 | 0 | 0 | 0 | 0 | 12692 | 0 | 0 | 0 | 0 | 0 | BREAKDOWN | 2025-04-07 | Load problem | FALSE |  |  | N |  | 12.38
KUJU AREA | KARMA OCP | A | WATER SPRINKLER | 40007818 | BEML | WS 28-II | WS250 | 398 | 28.000 KL | 2011-05-21 | 0 | 0 | 1464 | 0 | 1464 | 0 | 0 | 0 | 0 | 0 | 0 | 2026-05-01 | 2026-05-31 | 744 | 0 | 744 | 0 | 0 | 0 | 0 | 0 | 0 | 10739.5 | 0 | 0 | 0 | 0 | 0 | BREAKDOWN | 2025-03-19 | Engine block burst | FALSE |  |  | N |  | 15.04
KUJU AREA | KARMA OCP | A | CRANE | 40007819 | TIL | RT-880 | MC546 | 407461 | 75.000 TON | 2013-12-28 | 0 | 0 | 1464 | 54 | 0 | 60 | 1350 | 95.9 | 3.69 | 0 | 0 | 2026-05-01 | 2026-05-31 | 744 | 47 | 0 | 31 | 666 | 95.83 | 6.32 | 0 | 0 | 2191 | 150 | 0 | 0 | 0 | 0 | RUNNING |  |  | FALSE |  |  | N |  | 12.43
KUJU AREA | KARMA OCP | A | CRANE | 40007820 | ECEL | ESCORTS H-8 | MC404 | 1536051918 | 8.000 TON | 2007-12-19 | 0 | 0 | 1464 | 0 | 1464 | 0 | 0 | 0 | 0 | 0 | 0 | 2026-05-01 | 2026-05-31 | 744 | 0 | 744 | 0 | 0 | 0 | 0 | 0 | 0 | 14110 | 0 | 0 | 0 | 0 | 0 | BREAKDOWN | 2026-03-01 | multiple issues | TRUE | 2019-01-23 | 40 | N |  | 18.46
KUJU AREA | KARMA OCP | A | TYRE HANDLER | 40007821 | BEML | BL14TH | H87 | 18110 | 3.500 TON | 2016-03-27 | 0 | 0 | 1464 | 45 | 0 | 60 | 1359 | 95.9 | 3.07 | 0 | 0 | 2026-05-01 | 2026-05-31 | 744 | 31 | 0 | 31 | 682 | 95.83 | 4.17 | 0 | 0 | 1715 | 0 | 0 | 0 | 0 | 0 | RUNNING |  |  | FALSE |  |  | N |  | 10.18
KUJU AREA | KARMA OCP | A | GRADER | 40007822 | BEML | BG 825 | G434 | 3212 | 280.000 HP | 2012-12-17 | 0 | 0 | 1464 | 0 | 1464 | 0 | 0 | 0 | 0 | 0 | 0 | 2026-05-01 | 2026-05-31 | 744 | 0 | 744 | 0 | 0 | 0 | 0 | 0 | 0 | 7902 | 0 | 0 | 0 | 0 | 0 | BREAKDOWN | 2025-09-03 | acciental damage | FALSE |  |  | N |  | 13.46
KUJU AREA | KARMA OCP | A | WATER SPRINKLER | 40007823 | BEML | WS 28-II | WS384 | 28111 | 28.000 KL | 2018-03-04 | 0 | 0 | 1464 | 303 | 0 | 120 | 1041 | 91.8 | 20.7 | 0 | 0 | 2026-05-01 | 2026-05-31 | 744 | 106 | 0 | 62 | 576 | 91.67 | 14.25 | 0 | 0 | 8963 | 1727 | 0 | 0 | 0 | 0 | RUNNING |  |  | FALSE |  |  | N |  | 8.25
KUJU AREA | TOPA O/C | A | GRADER | 40007824 | BEML | BG 825 | G431 | 3217 | 280.000 HP | 2012-12-27 | 0 | 0 | 1464 | 68.5 | 48 | 110 | 1237.5 | 89.21 | 4.68 | 0 | 0 | 2026-05-01 | 2026-05-31 | 744 | 58.5 | 0 | 54 | 631.5 | 92.74 | 7.86 | 0 | 0 | 8029.5 | 800 | 0 | 0 | 0 | 0 | RUNNING |  |  | FALSE |  |  | N |  | 13.43
KUJU AREA | GM OFFICE, KUJU | A | CRANE | 40007826 | ECEL | ESCORTS H-8 | MC403 | 1536052218 | 8.000 TON | 2008-02-12 | 0 | 0 | 1464 | 0 | 0 | 0 | 1464 | 100 | 0 | 0 | 0 | 2026-05-01 | 2026-05-31 | 744 | 0 | 0 | 0 | 744 | 100 | 0 | 0 | 0 | 3485 | 0 | 0 | 0 | 0 | 0 | RUNNING |  |  | FALSE |  |  | N |  | 18.31
KUJU AREA | TOPA O/C | A | TYRE HANDLER | 40007827 | BEML | BL14TH | H88 | 18112 | 3.500 TON | 2016-03-28 | 0 | 0 | 1464 | 31.5 | 0 | 122 | 1310.5 | 91.67 | 2.15 | 0 | 0 | 2026-05-01 | 2026-05-31 | 744 | 4 | 0 | 62 | 678 | 91.67 | 0.54 | 0 | 0 | 1680.5 | 140 | 0 | 0 | 0 | 0 | RUNNING |  |  | FALSE |  |  | N |  | 10.18
KUJU AREA | KARMA OCP | A | PAYLOADER | 40007828 | CATERPILLAR | CAT 988 H | FEL274 | A7A00260 | 6.400 M3 | 2014-06-12 | 0 | 0 | 1464 | 170 | 1114.02 | 26 | 153.98 | 22.13 | 11.61 | 0 | 0 | 2026-05-01 | 2026-05-31 | 744 | 170 | 394.02 | 26 | 153.98 | 43.55 | 22.85 | 0 | 0 | 41769 | 5579 | 13464 | 3100 | 0 | 0 | RUNNING |  |  | FALSE |  |  | N |  | 11.98
KUJU AREA | TOPA O/C | A | CRANE | 40007829 | ACE | 12XW | MC629 | 6130722681 | 12.000 TON | 2013-08-30 | 0 | 0 | 1464 | 79.5 | 0 | 122 | 1262.5 | 91.67 | 5.43 | 0 | 0 | 2026-05-01 | 2026-05-31 | 744 | 34 | 0 | 62 | 648 | 91.67 | 4.57 | 0 | 0 | 12260 | 137 | 0 | 0 | 0 | 0 | RUNNING |  |  | FALSE |  |  | N |  | 12.76
MAGADH-SANGHMITRA AREA | MAGADH OCP | A | WATER SPRINKLER | 40007831 | BEML | WS 28-II | WS398 | 28095 | 28.000 KL | 2018-01-29 | 0 | 0 | 1464 | 0 | 1464 | 0 | 0 | 0 | 0 | 0 | 0 | 2026-05-01 | 2026-05-31 | 744 | 0 | 744 | 0 | 0 | 0 | 0 | 0 | 0 | 9192 | 0 | 0 | 0 | 0 | 0 | BREAKDOWN | 2026-03-01 | steering pump failed centifuga | FALSE |  |  | N |  | 8.34
MAGADH-SANGHMITRA AREA | MAGADH OCP | A | GRADER | 40007832 | BEML | BG 825 | G439 | 3239 | 280.000 HP | 2012-12-25 | 0 | 0 | 1464 | 0 | 0 | 51 | 1413 | 96.52 | 0 | 0 | 0 | 2026-05-01 | 2026-05-31 | 744 | 0 | 0 | 32 | 712 | 95.7 | 0 | 0 | 0 | 7132 | 0 | 0 | 0 | 0 | 0 | RUNNING |  |  | FALSE |  |  | N |  | 13.44
NK AREA | DAKRA OC | A | WATER SPRINKLER | 40007833 | BEML | WS 28-II | WS305 | 28002 | 28.000 KL | 2014-01-22 | 0 | 0 | 1464 | 284 | 0 | 67 | 1113 | 95.42 | 19.4 | 0 | 0 | 2026-05-01 | 2026-05-31 | 744 | 172 | 0 | 31 | 541 | 95.83 | 23.12 | 0 | 0 | 11816 | 1326 | 0 | 0 | 0 | 0 | RUNNING |  |  | FALSE |  |  | N |  | 12.36
NK AREA | DAKRA OC | A | WATER SPRINKLER | 40007834 | BEML | WS 28-II | WS466 | 28203 | 28.000 KL | 2020-06-26 | 0 | 0 | 1464 | 76 | 0 | 61 | 1327 | 95.83 | 5.19 | 0 | 0 | 2026-05-01 | 2026-05-31 | 744 | 43 | 0 | 31 | 670 | 95.83 | 5.78 | 0 | 0 | 7939 | 320 | 0 | 0 | 0 | 0 | RUNNING |  |  | FALSE |  |  | N |  | 5.93
NK AREA | DAKRA OC | A | GRADER | 40007835 | BEML | BG 825 | G436 | 3247 | 280.000 HP | 2012-12-23 | 0 | 0 | 1464 | 27 | 1008 | 17 | 412 | 29.99 | 1.84 | 0 | 0 | 2026-05-01 | 2026-05-31 | 744 | 0 | 744 | 0 | 0 | 0 | 0 | 0 | 0 | 6659 | 326 | 0 | 0 | 0 | 0 | BREAKDOWN | 2026-04-20 | Right side Wheel housing & bea | FALSE |  |  | N |  | 13.44
NK AREA | DAKRA OC | A | CRANE | 40007836 | ACE | 12XW | MC647 | 6131223531 | 12.000 TON | 2014-02-19 | 0 | 0 | 1464 | 29 | 864 | 25 | 546 | 39.28 | 1.98 | 0 | 0 | 2026-05-01 | 2026-05-31 | 744 | 0 | 744 | 0 | 0 | 0 | 0 | 0 | 0 | 9471 | 0 | 0 | 0 | 0 | 0 | BREAKDOWN | 2026-04-26 | Gear box failed | FALSE |  |  | N |  | 12.28
NK AREA | DAKRA OC | A | TYRE HANDLER | 40007837 | BEML | BL14TH | H89 | 18114 | 3.500 TON | 2016-03-28 | 0 | 0 | 1464 | 36 | 0 | 32 | 1396 | 97.81 | 2.46 | 0 | 0 | 2026-05-01 | 2026-05-31 | 744 | 20 | 0 | 18 | 706 | 97.58 | 2.69 | 0 | 0 | 5386 | 150 | 0 | 0 | 0 | 0 | RUNNING |  |  | FALSE |  |  | N |  | 10.18
NK AREA | ROHINI KERKETTA | A | PAYLOADER | 40007838 | CATERPILLAR | CAT 988 H | FEL276 | A7A00280 | 6.400 M3 | 2014-09-20 | 0 | 0 | 1464 | 0 | 1590.8 | 0 | -126.8 | -8.66 | 0 | 0 | 0 | 2026-05-01 | 2026-05-31 | 744 | 0 | 744 | 0 | 0 | 0 | 0 | 0 | 0 | 32843.7 | 0 | 0 | 0 | 0 | 0 | BREAKDOWN | 2026-04-01 | Engine failure of P/L 280 | TRUE | 2024-09-05 | 821 | N |  | 11.7
NK AREA | PURNADIH OC | A | WATER SPRINKLER | 40007840 | BEML | WS 28-II | WS396 | 28112 | 28.000 KL | 2018-03-09 | 0 | 0 | 1464 | 152.71 | 76.25 | 82 | 1153.04 | 89.19 | 10.43 | 0 | 0 | 2026-05-01 | 2026-05-31 | 744 | 51.2 | 26.96 | 42 | 623.84 | 90.73 | 6.88 | 0 | 0 | 9901 | 200 | 0 | 0 | 0 | 0 | RUNNING |  |  | FALSE |  |  | N |  | 8.23
NK AREA | KDH OC | A | WATER SPRINKLER | 40007841 | BEML | WS 28-II | WS428 | 28165 | 28.000 KL | 2019-04-09 | 0 | 0 | 1464 | 707.5 | 12 | 57 | 687.5 | 95.29 | 48.33 | 0 | 0 | 2026-05-01 | 2026-05-31 | 744 | 379 | 0 | 31 | 334 | 95.83 | 50.94 | 0 | 0 | 11590.5 | 3540 | 0 | 0 | 0 | 0 | RUNNING |  |  | FALSE |  |  | N |  | 7.15
NK AREA | PURNADIH OC | A | GRADER | 40007842 | BEML | BG 825 | G375 | 3163 | 280.000 HP | 2008-12-18 | 0 | 0 | 1464 | 10.5 | 0 | 88 | 1365.5 | 93.99 | 0.72 | 0 | 0 | 2026-05-01 | 2026-05-31 | 744 | 1 | 0 | 52 | 691 | 93.01 | 0.13 | 0 | 0 | 4157.5 | 0 | 0 | 0 | 0 | 0 | RUNNING |  |  | FALSE |  |  | N |  | 17.46
NK AREA | PURNADIH OC | A | GRADER | 40007843 | BEML | BG 825 | G435 | 3241 | 280.000 HP | 2012-02-28 | 0 | 0 | 1464 | 0 | 1464 | 0 | 0 | 0 | 0 | 0 | 0 | 2026-05-01 | 2026-05-31 | 744 | 0 | 744 | 0 | 0 | 0 | 0 | 0 | 0 | 4881 | 0 | 0 | 0 | 0 | 0 | BREAKDOWN | 2021-08-01 | 3241 Grader Long BD | FALSE |  |  | N |  | 14.26
NK AREA | PURNADIH OC | A | CRANE | 40007844 | TIL | RT 740 B | MC649 | 408054 | 40.000 TON | 2014-07-17 | 0 | 0 | 1464 | 66 | 0 | 114 | 1284 | 92.21 | 4.51 | 0 | 0 | 2026-05-01 | 2026-05-31 | 744 | 24 | 0 | 58 | 662 | 92.2 | 3.23 | 0 | 0 | 3974.5 | 200 | 0 | 0 | 0 | 0 | RUNNING |  |  | FALSE |  |  | N |  | 11.88
NK AREA | PURNADIH OC | A | CRANE | 40007845 | ACE | 12XW | MC648 | 6131223529 | 12.000 TON | 2014-02-12 | 0 | 0 | 1464 | 6 | 0 | 42 | 1416 | 97.13 | 0.41 | 0 | 0 | 2026-05-01 | 2026-05-31 | 744 | 4 | 0 | 34 | 706 | 95.43 | 0.54 | 0 | 0 | 4976 | 0 | 0 | 0 | 0 | 0 | RUNNING |  |  | FALSE |  |  | N |  | 12.3
NK AREA | KDH OC | A | PAYLOADER | 40007846 | CATERPILLAR | CAT 988 H | FEL275 | A7A00263 | 6.400 M3 | 2014-06-06 | 0 | 0 | 1464 | 34.5 | 1390 | 3 | 36.5 | 4.85 | 2.36 | 0 | 0 | 2026-05-01 | 2026-05-31 | 744 | 0 | 744 | 0 | 0 | 0 | 0 | 0 | 0 | 32102.2 | 0 | 0 | 0 | 0 | 0 | BREAKDOWN | 2026-04-04 | Hyd. leakage | FALSE |  |  | N |  | 11.99
RAJHARA AREA | TETARIYAKHAR OC | A | PAYLOADER | 40007847 | CATERPILLAR | CAT 988 H | FEL277 | A7A00281 | 6.400 M3 | 2014-09-24 | 0 | 0 | 1464 | 19 | 0 | 24 | 1421 | 98.36 | 1.3 | 0 | 0 | 2026-05-01 | 2026-05-31 | 744 | 0 | 0 | 12 | 732 | 98.39 | 0 | 0 | 0 | 36738 | 0 | 0 | 0 | 0 | 0 | RUNNING |  |  | TRUE | 2024-08-16 | 749 | N |  | 11.69
NK AREA | ROHINI KERKETTA | A | WATER SPRINKLER | 40007850 | BEML | WS 28-II | WS 429 | 28166 | 28.000 KL | 2019-04-08 | 0 | 0 | 1464 | 430 | 112.33 | 145.5 | 776.17 | 82.39 | 29.37 | 0 | 0 | 2026-05-01 | 2026-05-31 | 744 | 210.1 | 98 | 72.5 | 363.4 | 77.08 | 28.24 | 0 | 0 | 12301.2 | 3161 | 0 | 0 | 0 | 0 | RUNNING |  |  | FALSE |  |  | N |  | 7.15
NK AREA | ROHINI KERKETTA | A | GRADER | 40007851 | BEML | BG 825 | G438 | 3246 | 280.000 HP | 2012-12-28 | 0 | 0 | 1464 | 31 | 0 | 106 | 1327 | 92.76 | 2.12 | 0 | 0 | 2026-05-01 | 2026-05-31 | 744 | 13 | 0 | 47.5 | 683.5 | 93.62 | 1.75 | 0 | 0 | 5701.1 | 500 | 0 | 0 | 0 | 0 | RUNNING |  |  | FALSE |  |  | N |  | 13.43
NK AREA | ROHINI KERKETTA | A | CRANE | 40007853 | TIL | RT 740 B | MC607 | 408023 | 40.000 TON | 2014-06-04 | 0 | 0 | 1464 | 0 | 1457.99 | 0 | 6.01 | 0.41 | 0 | 0 | 0 | 2026-05-01 | 2026-05-31 | 744 | 0 | 744 | 0 | 0 | 0 | 0 | 0 | 0 | 6388.6 | 0 | 0 | 0 | 0 | 0 | BREAKDOWN | 2026-04-06 | White smoke from engine | FALSE |  |  | N |  | 12
NK AREA | ROHINI KERKETTA | A | CRANE | 40007854 | ACE | 12XW | MC650 | 6141025536 | 12.000 TON | 2014-12-18 | 0 | 0 | 1464 | 0 | 1457.99 | 0 | 6.01 | 0.41 | 0 | 0 | 0 | 2026-05-01 | 2026-05-31 | 744 | 0 | 744 | 0 | 0 | 0 | 0 | 0 | 0 | 9584 | 0 | 0 | 0 | 0 | 0 | BREAKDOWN | 2026-04-06 | Gear shifting problem of ACE c | FALSE |  |  | N |  | 11.46
NK AREA | ROHINI KERKETTA | A | TYRE HANDLER | 40007855 | BEML | BL14TH | H91 | 18115 | 3.500 TON | 2016-03-28 | 0 | 0 | 1464 | 58.2 | 2 | 106 | 1297.8 | 92.62 | 3.98 | 0 | 0 | 2026-05-01 | 2026-05-31 | 744 | 35.7 | 2 | 47.5 | 658.8 | 93.35 | 4.8 | 0 | 0 | 4615.3 | 230 | 0 | 0 | 0 | 0 | RUNNING |  |  | FALSE |  |  | N |  | 10.18
PIPARWAR AREA | ASHOKA OC | A | WATER SPRINKLER | 40007856 | BEML | WS 28-II | WS 465 | 28175 | 28.000 KL | 2019-04-10 | 0 | 0 | 1464 | 140 | 994 | 41 | 289 | 29.3 | 9.56 | 0 | 0 | 2026-05-01 | 2026-05-31 | 744 | 0 | 744 | 0 | 0 | 0 | 0 | 0 | 0 | 15090 | 0 | 0 | 0 | 0 | 0 | BREAKDOWN | 2026-04-23 | engine failed | FALSE |  |  | N |  | 7.15
PIPARWAR AREA | ASHOKA OC | A | PAYLOADER | 40007859 | CATERPILLAR | CAT 988 H | FEL198 | BXY02862 | 6.400 M3 | 2009-10-05 | 0 | 0 | 1464 | 46 | 1464 | 16 | -62 | -1.09 | 3.14 | 0 | 0 | 2026-05-01 | 2026-05-31 | 744 | 46 | 744 | 16 | -62 | -2.15 | 6.18 | 0 | 0 | 42269 | 1313 | 2412 | 5952 | 0 | 0 | BREAKDOWN | 2026-03-19 | hitch articulation, cylinder, | TRUE | 2019-03-20 | 26A | N |  | 16.66
PIPARWAR AREA | ASHOKA OC | A | CRANE | 40007862 | ACE | 12XW | MC560 | 6131223522 | 12.000 TON | 2014-02-27 | 0 | 0 | 1464 | 4 | 672 | 20 | 768 | 52.73 | 0.27 | 0 | 0 | 2026-05-01 | 2026-05-31 | 744 | 0 | 672 | 4 | 68 | 9.14 | 0 | 0 | 0 | 2929 | 24 | 0 | 0 | 0 | 0 | BREAKDOWN | 2026-05-04 | GST | FALSE |  |  | N |  | 12.26
PIPARWAR AREA | ASHOKA OC | A | CRANE | 40007863 | TIL | RT 740 B | MC608 | 407966 | 40.000 TON | 2014-06-18 | 0 | 0 | 1464 | 21 | 0 | 24 | 1419 | 98.36 | 1.43 | 0 | 0 | 2026-05-01 | 2026-05-31 | 744 | 0 | 0 | 0 | 744 | 100 | 0 | 0 | 0 | 1409 | 275 | 0 | 0 | 0 | 0 | RUNNING |  |  | FALSE |  |  | N |  | 11.96
PIPARWAR AREA | ASHOKA OC | A | GRADER | 40007866 | BEML | BG 825 | G376 | 3167 | 280.000 HP | 2009-01-30 | 0 | 0 | 1464 | 0 | 1464 | 0 | 0 | 0 | 0 | 0 | 0 | 2026-05-01 | 2026-05-31 | 744 | 0 | 744 | 0 | 0 | 0 | 0 | 0 | 0 | 10827 | 0 | 0 | 0 | 0 | 0 | BREAKDOWN | 2022-03-26 | SPIDER ASSY PROBLEM | FALSE |  |  | N |  | 17.34
PIPARWAR AREA | ASHOKA OC | A | GRADER | 40007867 | BEML | BG 825 | G567 | 25110 | 280.000 HP | 2020-02-23 | 0 | 0 | 1464 | 132 | 0 | 28 | 1304 | 98.09 | 9.02 | 0 | 0 | 2026-05-01 | 2026-05-31 | 744 | 15 | 0 | 6 | 723 | 99.19 | 2.02 | 0 | 0 | 8098 | 429 | 0 | 0 | 0 | 0 | RUNNING |  |  | FALSE |  |  | N |  | 6.27
ARGADA AREA | RELIGARA OC | A | WATER SPRINKLER | 40007868 | BEML | WS 28-II | WS 282 | 28016 | 28.000 KL | 2014-01-23 | 0 | 0 | 1464 | 0 | 1111 | 0 | 353 | 24.11 | 0 | 0 | 0 | 2026-05-01 | 2026-05-31 | 744 | 0 | 391 | 0 | 353 | 47.45 | 0 | 0 | 0 | 17001 | 0 | 0 | 0 | 0 | 0 | RUNNING |  |  | FALSE |  |  | N |  | 12.36
RAJHARA AREA | RAJHARA O/C | A | WATER SPRINKLER | 40007871 | BEML | WS 28-II | WS 397 | 28131 | 28.000 KL | 2018-03-16 | 0 | 0 | 1464 | 67.5 | 0 | 14 | 1382.5 | 99.04 | 4.61 | 0 | 0 | 2026-05-01 | 2026-05-31 | 744 | 24 | 0 | 0 | 720 | 100 | 3.23 | 0 | 0 | 7044.5 | 200 | 0 | 0 | 0 | 0 | RUNNING |  |  | FALSE |  |  | N |  | 8.21
PIPARWAR AREA | ASHOKA OC | A | WATER SPRINKLER | 40007872 | BEML | WS 28-II | WS 430 | 28174 | 28.000 KL | 2019-04-14 | 0 | 0 | 1464 | 244 | 743 | 52 | 425 | 45.7 | 16.67 | 0 | 0 | 2026-05-01 | 2026-05-31 | 744 | 60 | 596 | 12 | 76 | 18.28 | 8.06 | 0 | 0 | 6149 | 931 | 0 | 0 | 0 | 0 | BREAKDOWN | 2026-05-07 | Transmission Overheat | FALSE |  |  | N |  | 7.13
PIPARWAR AREA | ASHOKA OC | A | PAYLOADER | 40007875 | KOMATSU | WA 800 | FEL287 | 70085 | 10.000 M3 | 2014-06-05 | 0 | 0 | 1464 | 346 | 0 | 94 | 1024 | 93.58 | 23.63 | 0 | 0 | 2026-05-01 | 2026-05-31 | 744 | 200 | 0 | 52 | 492 | 93.01 | 26.88 | 0 | 0 | 44050 | 14555 | 21816 | 17760 | 0 | 0 | RUNNING |  |  | FALSE |  |  | N |  | 11.99
PIPARWAR AREA | ASHOKA OC | A | CRANE | 40007876 | TIL | RT-880 | MC424 | 405156 | 80.000 TON | 2008-03-24 | 0 | 0 | 1464 | 0 | 1464 | 0 | 0 | 0 | 0 | 0 | 0 | 2026-05-01 | 2026-05-31 | 744 | 0 | 744 | 0 | 0 | 0 | 0 | 0 | 0 | 7524 | 0 | 0 | 0 | 0 | 0 | BREAKDOWN | 2022-09-09 | Swing problem | FALSE |  |  | N |  | 18.2
PIPARWAR AREA | ASHOKA OC | A | CRANE | 40007877 | TIL | RT-880 | MC548 | 407460 | 75.000 TON | 2014-01-03 | 0 | 0 | 1464 | 43 | 48 | 52 | 1321 | 93.17 | 2.94 | 0 | 0 | 2026-05-01 | 2026-05-31 | 744 | 23 | 0 | 22 | 699 | 97.04 | 3.09 | 0 | 0 | 7163 | 207 | 0 | 0 | 0 | 0 | RUNNING |  |  | FALSE |  |  | N |  | 12.41
PIPARWAR AREA | ASHOKA OC | A | CRANE | 40007879 | ECEL | ESCORTS RT 40 | MC466 | 2229015513 | 40.000 TON | 2010-10-17 | 0 | 0 | 1464 | 0 | 1464 | 0 | 0 | 0 | 0 | 0 | 0 | 2026-05-01 | 2026-05-31 | 744 | 0 | 744 | 0 | 0 | 0 | 0 | 0 | 0 | 2522 | 0 | 0 | 0 | 0 | 0 | BREAKDOWN | 2024-06-26 | Equilizer bar problem | FALSE |  |  | N |  | 15.63
PIPARWAR AREA | ASHOKA OC | A | CRANE | 40007880 | ACE | 12XW | MC651 | 6131223532 | 12.000 TON | 2014-12-18 | 0 | 0 | 1464 | 72 | 0 | 66 | 1326 | 95.49 | 4.92 | 0 | 0 | 2026-05-01 | 2026-05-31 | 744 | 38 | 0 | 30 | 676 | 95.97 | 5.11 | 0 | 0 | 5300 | 131 | 0 | 0 | 0 | 0 | RUNNING |  |  | FALSE |  |  | N |  | 11.46
PIPARWAR AREA | ASHOKA OC | A | GRADER | 40007883 | BEML | BG 825 | G508 | 25002 | 280.000 HP | 2013-09-14 | 0 | 0 | 1464 | 0 | 1464 | 0 | 0 | 0 | 0 | 0 | 0 | 2026-05-01 | 2026-05-31 | 744 | 0 | 744 | 0 | 0 | 0 | 0 | 0 | 0 | 3241 | 0 | 0 | 0 | 0 | 0 | BREAKDOWN | 2022-07-23 | ENGINE PROBLEM AND BRAKE PROBL | FALSE |  |  | N |  | 12.72
PIPARWAR AREA | ASHOKA OC | A | GRADER | 40007884 | BEML | BG 825 | G509 | 25003 | 280.000 HP | 2013-09-14 | 0 | 0 | 1464 | 45 | 744 | 28 | 647 | 47.27 | 3.07 | 0 | 0 | 2026-05-01 | 2026-05-31 | 744 | 38 | 316 | 22 | 368 | 54.57 | 5.11 | 0 | 0 | 3894 | 995 | 0 | 0 | 0 | 0 | BREAKDOWN | 2026-05-23 | Engine oil leakage problem | FALSE |  |  | N |  | 12.72
RAJHARA AREA | TETARIYAKHAR OC | A | WATER SPRINKLER | 40007885 | BEML | WS 28-II | WS 431 | 28176 | 28.000 KL | 2019-04-16 | 0 | 0 | 1464 | 178 | 0 | 54 | 1232 | 96.31 | 12.16 | 0 | 0 | 2026-05-01 | 2026-05-31 | 744 | 119 | 0 | 34 | 591 | 95.43 | 15.99 | 0 | 0 | 5401 | 0 | 0 | 0 | 0 | 0 | RUNNING |  |  | FALSE |  |  | N |  | 7.13
RAJHARA AREA | TETARIYAKHAR OC | A | CRANE | 40007886 | ACE | 12XW | MC561 | 6130722686 | 12.000 TON | 2013-08-31 | 0 | 0 | 1464 | 0 | 0 | 0 | 1464 | 100 | 0 | 0 | 0 | 2026-05-01 | 2026-05-31 | 744 | 0 | 0 | 0 | 744 | 100 | 0 | 0 | 0 | 1139 | 0 | 0 | 0 | 0 | 0 | RUNNING |  |  | FALSE |  |  | N |  | 12.76
CCL HQ | CENTRAL REPAIR SHOP, BARKAKANA | A | CRANE | 40007887 | ACE | 12XW |  | 6131223527 | 12.000 TON | 2014-03-25 | 0 | 0 | 1464 | 24.5 | 0 | 41 | 1398.5 | 97.2 | 1.67 | 0 | 0 | 2026-05-01 | 2026-05-31 | 744 | 14 | 0 | 22 | 708 | 97.04 | 1.88 | 0 | 0 | 8719 | 60 | 0 | 0 | 0 | 0 | RUNNING |  |  | FALSE |  |  | N |  | 12.19
CCL HQ | CENTRAL REPAIR SHOP, BARKAKANA | A | CRANE | 40007888 | TIL | RT 740 B | MC 786 | 408053 | 40.000 TON | 2014-07-11 | 0 | 0 | 1464 | 0 | 539.02 | 28 | 896.98 | 61.27 | 0 | 0 | 0 | 2026-05-01 | 2026-05-31 | 744 | 0 | 0 | 21 | 723 | 97.18 | 0 | 0 | 0 | 2024.2 | 0 | 0 | 0 | 0 | 0 | RUNNING |  |  | FALSE |  |  | N |  | 11.9
HAZARIBAG AREA | REGIONAL WORKSHOP,TAPIN | A | CRANE | 40007889 | TIL | RT 740 B | MC 772 | 408057 | 40.000 TON | 2014-06-21 | 0 | 0 | 1464 | 10 | 0 | 31 | 1423 | 97.88 | 0.68 | 0 | 0 | 2026-05-01 | 2026-05-31 | 744 | 0 | 0 | 1 | 743 | 99.87 | 0 | 0 | 0 | 4026 | 0 | 0 | 0 | 0 | 0 | RUNNING |  |  | FALSE |  |  | N |  | 11.95
KATHARA AREA | KATHARA OC | A | CRANE | 40007890 | TIL | RT 740 B | MC787 | 408045 | 40.000 TON | 2014-07-31 | 0 | 0 | 1464 | 259 | 38.98 | 37 | 1129.02 | 94.81 | 17.69 | 0 | 0 | 2026-05-01 | 2026-05-31 | 744 | 113 | 0 | 13 | 618 | 98.25 | 15.19 | 0 | 0 | 5040 | 500 | 0 | 0 | 0 | 0 | RUNNING |  |  | FALSE |  |  | N |  | 11.84
ARGADA AREA | GIDI 'C' OC | A | WATER SPRINKLER | 40007891 | BEML | WS 28-II | WS 231 | 401 | 28.000 KL | 2011-06-17 | 0 | 0 | 1464 | 0 | 1464 | 0 | 0 | 0 | 0 | 0 | 0 | 2026-05-01 | 2026-05-31 | 744 | 0 | 744 | 0 | 0 | 0 | 0 | 0 | 0 | 3486.7 | 0 | 0 | 0 | 0 | 0 | BREAKDOWN | 2025-09-21 | Tyre problem | FALSE |  |  | N |  | 14.96
ARGADA AREA | RELIGARA OC | A | GRADER | 40007892 | BEML | BG 825 | G549 | 25104 | 280.000 HP | 2019-09-08 | 0 | 0 | 1464 | 0 | 1464 | 0 | 0 | 0 | 0 | 0 | 0 | 2026-05-01 | 2026-05-31 | 744 | 0 | 744 | 0 | 0 | 0 | 0 | 0 | 0 | 3527 | 0 | 0 | 0 | 0 | 0 | BREAKDOWN | 2026-01-10 | Engine Fail | FALSE |  |  | N |  | 6.73
B&K AREA | AKK OC | A | TYRE HANDLER | 40007895 | BEML | BL14TH | H98 | 18117 | 3.500 TON | 2016-03-30 | 0 | 0 | 1464 | 53 | 0 | 111 | 1300 | 92.42 | 3.62 | 0 | 0 | 2026-05-01 | 2026-05-31 | 744 | 30 | 0 | 57 | 657 | 92.34 | 4.03 | 0 | 0 | 5799 | 180 | 0 | 0 | 0 | 0 | RUNNING |  |  | FALSE |  |  | N |  | 10.18
DHORI AREA | SELECTED DHORI OC MINES(SDOCM) | A | GRADER | 40007899 | BEML | GD605 R-II | G109 | 171 | 140.000 HP | 1987-06-23 | 0 | 0 | 1464 | 0 | 1464 | 0 | 0 | 0 | 0 | 0 | 0 | 2026-05-01 | 2026-05-31 | 744 | 0 | 744 | 0 | 0 | 0 | 0 | 0 | 0 | 6575 | 0 | 0 | 0 | 0 | 0 | BREAKDOWN | 2016-03-26 | Grader under major breakdown | FALSE |  |  | N |  | 38.96
HAZARIBAG AREA | PAREJ EAST OC | A | GRADER | 40007905 | BEML | BG 825 | G333 | 3105 | 280.000 HP | 2004-06-25 | 0 | 0 | 1464 | 0 | 1464 | 0 | 0 | 0 | 0 | 0 | 0 | 2026-05-01 | 2026-05-31 | 744 | 0 | 744 | 0 | 0 | 0 | 0 | 0 | 0 | 4859 | 0 | 0 | 0 | 0 | 0 | BREAKDOWN | 2020-03-21 | major breakdown | FALSE |  |  | N |  | 21.95
KUJU AREA | TOPA O/C | A | GRADER | 40007909 | BEML | GD605 R-II | G169 |  | 140.000 HP | 1987-07-16 | 0 | 0 | 1464 | 0 | 0 | 0 | 1464 | 100 | 0 | 0 | 0 | 2026-05-01 | 2026-05-31 | 744 | 0 | 0 | 0 | 744 | 100 | 0 | 0 | 0 | 1 | 0 | 0 | 0 | 0 | 0 | RUNNING |  |  | FALSE |  |  | N |  | 38.9
NK AREA | PURNADIH OC | A | TYRE HANDLER | 40007915 | BEML | BL14TH | H90 | 18118 | 3.500 TON | 2016-03-29 | 0 | 0 | 1464 | 24 | 120.63 | 104 | 1215.37 | 84.66 | 1.64 | 0 | 0 | 2026-05-01 | 2026-05-31 | 744 | 13 | 0 | 58 | 673 | 92.2 | 1.75 | 0 | 0 | 3063 | 120 | 0 | 0 | 0 | 0 | RUNNING |  |  | FALSE |  |  | N |  | 10.18
PIPARWAR AREA | ASHOKA OC | A | FORKLIFT | 40007922 | KOMATSU | WA 600 | H102 | 10847 | 3.500 TON | 1992-10-14 | 0 | 0 | 1464 | 0 | 1464 | 0 | 0 | 0 | 0 | 0 | 0 | 2026-05-01 | 2026-05-31 | 744 | 0 | 744 | 0 | 0 | 0 | 0 | 0 | 0 | 29946 | 0 | 0 | 0 | 0 | 0 | BREAKDOWN | 2024-07-26 | Coolant leakage | TRUE | 2018-12-10 | 282 | N |  | 33.65
RAJHARA AREA | RAJHARA O/C | A | GRADER | 40007923 | BEML | GD 605 R-I | G510 | 68 | 140.000 HP | 1986-02-05 | 0 | 0 | 1464 | 0 | 1464 | 0 | 0 | 0 | 0 | 0 | 0 | 2026-05-01 | 2026-05-31 | 744 | 0 | 744 | 0 | 0 | 0 | 0 | 0 | 0 | 1 | 0 | 0 | 0 | 0 | 0 | BREAKDOWN | 2008-12-03 | LONG BREAKDOWN | FALSE |  |  | N |  | 40.34
RAJHARA AREA | TETARIYAKHAR OC | A | PAYLOADER | 40007924 | CATERPILLAR | 20 - 71 LOADER 5.5 | FEL174 | 267 | 5.500 M3 | 2006-03-09 | 0 | 0 | 1464 | 0 | 1464 | 0 | 0 | 0 | 0 | 0 | 0 | 2026-05-01 | 2026-05-31 | 744 | 0 | 744 | 0 | 0 | 0 | 0 | 0 | 0 | 1 | 0 | 0 | 0 | 0 | 0 | BREAKDOWN | 2024-07-12 | Breakdown of Payloader. | FALSE |  |  | N |  | 20.24
MAGADH-SANGHMITRA AREA | MAGADH OCP | A | WATER SPRINKLER | 40007925 | BEML | WS 28-II | WS 477 | 28202 | 28.000 KL | 2020-08-11 | 0 | 0 | 1464 | 186 | 0 | 62 | 1216 | 95.77 | 12.7 | 0 | 0 | 2026-05-01 | 2026-05-31 | 744 | 56 | 0 | 33 | 655 | 95.56 | 7.53 | 0 | 0 | 9309 | 800 | 0 | 0 | 0 | 0 | RUNNING |  |  | FALSE |  |  | N |  | 5.81
BARKA-SAYAL AREA | URIMARI (BALRAMPUR) | A | PAYLOADER | 40007926 | CATERPILLAR | CAT 988 H | FEL278 | A7A00271 | 6.400 M3 | 2014-07-16 | 0 | 0 | 1464 | 416.5 | 670 | 59 | 318.5 | 50.2 | 28.45 | 0 | 0 | 2026-05-01 | 2026-05-31 | 744 | 88.5 | 501 | 20 | 134.5 | 29.97 | 11.9 | 0 | 0 | 49350.5 | 3289 | 5655 | 3234 | 0 | 0 | RUNNING |  |  | TRUE | 2024-06-11 | 546 | N |  | 11.88
BARKA-SAYAL AREA | URIMARI (BALRAMPUR) | A | GRADER | 40007931 | BEML | BG 825 | G447 | 3248 | 280.000 HP | 2013-05-17 | 0 | 0 | 1464 | 0 | 1464 | 0 | 0 | 0 | 0 | 0 | 0 | 2026-05-01 | 2026-05-31 | 744 | 0 | 744 | 0 | 0 | 0 | 0 | 0 | 0 | 8473.5 | 0 | 0 | 0 | 0 | 0 | BREAKDOWN | 2025-09-07 | Breakdown of M/G Sl.No. 3248 | FALSE |  |  | N |  | 13.05
BARKA-SAYAL AREA | URIMARI (BALRAMPUR) | A | CRANE | 40007932 | TIL | RT-880 | MC545 | 407491 | 75.000 TON | 2014-01-05 | 0 | 0 | 1464 | 58 | 122 | 54 | 1230 | 87.98 | 3.96 | 0 | 0 | 2026-05-01 | 2026-05-31 | 744 | 29 | 0 | 30 | 685 | 95.97 | 3.9 | 0 | 0 | 4668 | 300 | 0 | 0 | 0 | 0 | RUNNING |  |  | FALSE |  |  | N |  | 12.41
DHORI AREA | AAD OCM | A | WATER SPRINKLER | 40007936 | BEML | WS 28-II | WS 383 | 28133 | 28.000 KL | 2018-03-22 | 0 | 0 | 1464 | 0 | 1464 | 0 | 0 | 0 | 0 | 0 | 0 | 2026-05-01 | 2026-05-31 | 744 | 0 | 744 | 0 | 0 | 0 | 0 | 0 | 0 | 7494 | 0 | 0 | 0 | 0 | 0 | BREAKDOWN | 2025-02-11 | FIP and transmission failed | FALSE |  |  | N |  | 8.2
DHORI AREA | AAD OCM | A | WATER SPRINKLER | 40007937 | BEML | WS 28-II | WS 296 | 28017 | 28.000 KL | 2014-01-25 | 0 | 0 | 1464 | 4 | 0 | 0 | 1460 | 100 | 0.27 | 0 | 0 | 2026-05-01 | 2026-05-31 | 744 | 0 | 0 | 0 | 744 | 100 | 0 | 0 | 0 | 9318 | 0 | 0 | 0 | 0 | 0 | RUNNING |  |  | FALSE |  |  | N |  | 12.35
DHORI AREA | AAD OCM | A | CRANE | 40007939 | ACE | 12XW | MC557 | 6131223519 | 12.000 TON | 2014-02-13 | 0 | 0 | 1464 | 28 | 272 | 16 | 1148 | 80.33 | 1.91 | 0 | 0 | 2026-05-01 | 2026-05-31 | 744 | 0 | 200 | 0 | 544 | 73.12 | 0 | 0 | 0 | 5200 | 0 | 0 | 0 | 0 | 0 | RUNNING |  |  | FALSE |  |  | N |  | 12.3
DHORI AREA | AAD OCM | A | CRANE | 40007940 | TIL | RT 740 B | MC595 | 408041 | 40.000 TON | 2014-06-12 | 0 | 0 | 1464 | 23 | 0 | 13 | 1428 | 99.11 | 1.57 | 0 | 0 | 2026-05-01 | 2026-05-31 | 744 | 0 | 0 | 0 | 744 | 100 | 0 | 0 | 0 | 4810 | 0 | 0 | 0 | 0 | 0 | RUNNING |  |  | FALSE |  |  | N |  | 11.98
AMRAPALI & CHANGDRAGUPTA AREA | AMRAPALI OCP | A | WATER SPRINKLER | 40007941 | BEML | WS 28-II | WS 399 | 28096 | 28.000 KL | 2018-02-18 | 0 | 0 | 1464 | 0 | 1464 | 0 | 0 | 0 | 0 | 0 | 0 | 2026-05-01 | 2026-05-31 | 744 | 0 | 744 | 0 | 0 | 0 | 0 | 0 | 0 | 6347 | 0 | 0 | 0 | 0 | 0 | BREAKDOWN | 2025-12-01 | water pump problem of water ta | FALSE |  |  | N |  | 8.28
AMRAPALI & CHANGDRAGUPTA AREA | AMRAPALI OCP | A | WATER SPRINKLER | 40007942 | BEML | WS 28-II | WS 400 | 28110 | 28.000 KL | 2018-02-20 | 0 | 0 | 1464 | 0 | 1464 | 0 | 0 | 0 | 0 | 0 | 0 | 2026-05-01 | 2026-05-31 | 744 | 0 | 744 | 0 | 0 | 0 | 0 | 0 | 0 | 6046 | 0 | 0 | 0 | 0 | 0 | BREAKDOWN | 2025-10-01 | BREAKDOWN OF WT-4 DUE TO LOAD | FALSE |  |  | N |  | 8.28
RAJHARA AREA | RAJHARA O/C | A | WATER SPRINKLER | 40007943 | CATERPILLAR | HM1035WS | WS 81 | 1137 | 28.000 KL | 1998-08-30 | 0 | 0 | 1464 | 0 | 1464 | 0 | 0 | 0 | 0 | 0 | 0 | 2026-05-01 | 2026-05-31 | 744 | 0 | 744 | 0 | 0 | 0 | 0 | 0 | 0 | 20.5 | 0 | 0 | 0 | 0 | 0 | BREAKDOWN | 2025-07-31 | LONG BREAKDOWN OF WATER SPRINK | FALSE |  |  | N |  | 27.77
NK AREA | KDH OC | A | WATER SPRINKLER | 40007945 | BEML | WS 28-II | WS 341 | 28054 | 28.000 KL | 2015-07-07 | 0 | 0 | 1464 | 0 | 1464 | 0 | 0 | 0 | 0 | 0 | 0 | 2026-05-01 | 2026-05-31 | 744 | 0 | 744 | 0 | 0 | 0 | 0 | 0 | 0 | 12413.2 | 0 | 0 | 0 | 0 | 0 | BREAKDOWN | 2025-07-27 | Hydraulic pump pressure low, t | FALSE |  |  | N |  | 10.91
NK AREA | KDH OC | A | WATER SPRINKLER | 40007946 | BEML | WS 28-II | WS 385 | 28128 | 28.000 KL | 2018-03-07 | 0 | 0 | 1464 | 30 | 106 | 18 | 1310 | 91.53 | 2.05 | 0 | 0 | 2026-05-01 | 2026-05-31 | 744 | 0 | 4 | 15 | 725 | 97.45 | 0 | 0 | 0 | 9865.7 | 0 | 0 | 0 | 0 | 0 | RUNNING |  |  | FALSE |  |  | N |  | 8.24
NK AREA | KDH OC | A | GRADER | 40007948 | BEML | BG 825 | G433 | 3242 | 280.000 HP | 2012-12-25 | 0 | 0 | 1464 | 179 | 409 | 32 | 844 | 69.88 | 12.23 | 0 | 0 | 2026-05-01 | 2026-05-31 | 744 | 132 | 50 | 23 | 539 | 90.19 | 17.74 | 0 | 0 | 8355.9 | 2098 | 0 | 0 | 0 | 0 | RUNNING |  |  | FALSE |  |  | N |  | 13.44
NK AREA | KDH OC | A | CRANE | 40007949 | TIL | RT-880 | MC547 | 407492 | 75.000 TON | 2013-12-30 | 0 | 0 | 1464 | 0 | 1464 | 0 | 0 | 0 | 0 | 0 | 0 | 2026-05-01 | 2026-05-31 | 744 | 0 | 744 | 0 | 0 | 0 | 0 | 0 | 0 | 17356.7 | 0 | 0 | 0 | 0 | 0 | BREAKDOWN | 2026-01-07 | Radiator problem | FALSE |  |  | N |  | 12.42
NK AREA | KDH OC | A | CRANE | 40007950 | TIL | RT 740 B | MC606 | 407968 | 40.000 TON | 2014-06-01 | 0 | 0 | 1464 | 103.8 | 0 | 46 | 1314.2 | 96.86 | 7.09 | 0 | 0 | 2026-05-01 | 2026-05-31 | 744 | 58.6 | 0 | 25 | 660.4 | 96.64 | 7.88 | 0 | 0 | 10213.2 | 383 | 0 | 0 | 0 | 0 | RUNNING |  |  | FALSE |  |  | N |  | 12.01
NK AREA | KDH OC | A | CRANE | 40007951 | VOLTAS | VOLTAS OMEGA | MC271 | 1201 | 20.000 TON | 1997-05-07 | 0 | 0 | 1464 | 0 | 1464 | 0 | 0 | 0 | 0 | 0 | 0 | 2026-05-01 | 2026-05-31 | 744 | 0 | 744 | 0 | 0 | 0 | 0 | 0 | 0 | 4025 | 0 | 0 | 0 | 0 | 0 | BREAKDOWN | 2023-10-01 | Major Breakdown | FALSE |  |  | N |  | 29.08
NK AREA | KDH OC | A | CRANE | 40007952 | ECEL | ESCORTS H-8 | MC440 | 1148 | 8.000 TON | 2007-08-11 | 0 | 0 | 1464 | 0 | 0 | 62 | 1402 | 95.77 | 0 | 0 | 0 | 2026-05-01 | 2026-05-31 | 744 | 0 | 0 | 31 | 713 | 95.83 | 0 | 0 | 0 | 9191 | 0 | 0 | 0 | 0 | 0 | RUNNING |  |  | TRUE | 2019-05-13 | 35 | N |  | 18.82
B&K AREA | BOKARO OC | A | TYRE HANDLER | 40007953 | BEML | BL14TH | H101 | 18085 | 3.500 TON | 2012-07-01 | 0 | 0 | 1464 | 47 | 0 | 49 | 1368 | 96.65 | 3.21 | 0 | 0 | 2026-05-01 | 2026-05-31 | 744 | 26 | 0 | 25 | 693 | 96.64 | 3.49 | 0 | 0 | 5574.5 | 99 | 0 | 0 | 0 | 0 | RUNNING |  |  | TRUE | 2024-08-02 | 710 | N |  | 13.92
RAJRAPPA AREA | RAJRAPPA OC | A | WATER SPRINKLER | 40007955 | TEREX | TEREX 33-11C CONVERT | D 2974 | 7016 | 70.000 KL | 1995-12-31 | 0 | 0 | 1464 | 0 | 1464 | 0 | 0 | 0 | 0 | 0 | 0 | 2026-05-01 | 2026-05-31 | 744 | 0 | 744 | 0 | 0 | 0 | 0 | 0 | 0 | 18877 | 0 | 0 | 0 | 0 | 0 | BREAKDOWN | 2010-06-26 | major breakdown | FALSE |  |  | N |  | 30.44
RAJRAPPA AREA | RAJRAPPA OC | A | GRADER | 40007959 | BEML | BG 825 | G566 | 25111 | 280.000 HP | 2020-03-21 | 0 | 0 | 1464 | 81 | 0 | 61 | 1322 | 95.83 | 5.53 | 0 | 0 | 2026-05-01 | 2026-05-31 | 744 | 69 | 0 | 31 | 644 | 95.83 | 9.27 | 0 | 0 | 6248 | 200 | 0 | 0 | 0 | 0 | RUNNING |  |  | FALSE |  |  | N |  | 6.2
RAJRAPPA AREA | RAJRAPPA OC | A | GRADER | 40007960 | BEML | BG 825 | G527 | 25082 | 280.000 HP | 2018-03-05 | 0 | 0 | 1464 | 360 | 0 | 60 | 1044 | 95.9 | 24.59 | 0 | 0 | 2026-05-01 | 2026-05-31 | 744 | 157 | 0 | 29 | 558 | 96.1 | 21.1 | 0 | 0 | 8721 | 1472 | 0 | 0 | 0 | 0 | RUNNING |  |  | FALSE |  |  | N |  | 8.24
RAJRAPPA AREA | RAJRAPPA OC | A | CRANE | 40007962 | TIL | RT 760 | MC609 | 407711 | 60.000 TON | 2014-07-11 | 0 | 0 | 1464 | 44 | 0 | 60 | 1360 | 95.9 | 3.01 | 0 | 0 | 2026-05-01 | 2026-05-31 | 744 | 26 | 0 | 30 | 688 | 95.97 | 3.49 | 0 | 0 | 5323 | 250 | 0 | 0 | 0 | 0 | RUNNING |  |  | FALSE |  |  | N |  | 11.9
RAJRAPPA AREA | RAJRAPPA OC | A | CRANE | 40007964 | ECEL | ESCORTS H-8 | MC402 | 1536051818 | 8.000 TON | 2007-12-20 | 0 | 0 | 1464 | 0 | 1464 | 0 | 0 | 0 | 0 | 0 | 0 | 2026-05-01 | 2026-05-31 | 744 | 0 | 744 | 0 | 0 | 0 | 0 | 0 | 0 | 8490 | 0 | 0 | 0 | 0 | 0 | BREAKDOWN | 2025-10-11 | Differential crown teeth broke | TRUE | 2019-03-05 | 367 | N |  | 18.46
BARKA-SAYAL AREA | NORTH URIMARI SCHEME OC | A | TYRE HANDLER | 40007966 | BEML | BL14TH | H67 | 18070 | 3.500 TON | 2011-04-13 | 0 | 0 | 1464 | 0 | 1464 | 0 | 0 | 0 | 0 | 0 | 0 | 2026-05-01 | 2026-05-31 | 744 | 0 | 744 | 0 | 0 | 0 | 0 | 0 | 0 | 5392 | 0 | 0 | 0 | 0 | 0 | BREAKDOWN | 2025-12-15 | Tyre handler Sl. no. 18070 bre | TRUE | 2022-07-29 | 969 | N |  | 15.14
BARKA-SAYAL AREA | URIMARI (BALRAMPUR) | A | TYRE HANDLER | 40007969 | BEML | BL14TH | H92 | 18104 | 3.500 TON | 2016-03-31 | 0 | 0 | 1464 | 40 | 160 | 55 | 1209 | 85.31 | 2.73 | 0 | 0 | 2026-05-01 | 2026-05-31 | 744 | 25 | 160 | 25 | 534 | 75.13 | 3.36 | 0 | 0 | 1978 | 60 | 0 | 0 | 0 | 0 | BREAKDOWN | 2026-05-25 | Breakdown of Tyre handler Sl.N | FALSE |  |  | N |  | 10.17
AMRAPALI & CHANGDRAGUPTA AREA | AMRAPALI OCP | A | WATER SPRINKLER | 40007977 | BEML | WS 28-II | WS 476 | 28201 | 28.000 KL | 2020-08-11 | 0 | 0 | 1464 | 211 | 0 | 30 | 1223 | 97.95 | 14.41 | 0 | 0 | 2026-05-01 | 2026-05-31 | 744 | 184 | 0 | 0 | 560 | 100 | 24.73 | 0 | 0 | 5986 | 2500 | 0 | 0 | 0 | 0 | RUNNING |  |  | FALSE |  |  | N |  | 5.81
NK AREA | PURNADIH OC | H | DOZER | 40016029 | BEML | BD155 | T 3913 | 13785 | 320.000 HP | 2021-04-13 | 70 | 45 | 1464 | 398.6 | 0 | 114 | 951.4 | 92.21 | 27.23 | 131.73 | 60.51 | 2026-05-01 | 2026-05-31 | 744 | 127.2 | 0 | 58 | 558.8 | 92.2 | 17.1 | 131.71 | 38 | 12822.9 | 5740 | 0 | 0 | 0 | 0 | RUNNING |  |  | FALSE |  |  | N | CRAWLER DOZER | 5.13
NK AREA | PURNADIH OC | A | WATER SPRINKLER | 40016030 | BEML | WS 28-II | WS 505 | 28265 | 28.000 KL | 2021-04-13 | 0 | 0 | 1464 | 80.8 | 76 | 92 | 1215.2 | 88.52 | 5.52 | 0 | 0 | 2026-05-01 | 2026-05-31 | 744 | 45 | 0 | 58 | 641 | 92.2 | 6.05 | 0 | 0 | 5268 | 345 | 0 | 0 | 0 | 0 | RUNNING |  |  | FALSE |  |  | N |  | 5.13
HAZARIBAG AREA | PAREJ EAST OC | A | WATER SPRINKLER | 40016609 | BEML | WS 28-II | WS 496 | 28255 | 28.000 KL | 2021-04-13 | 0 | 0 | 1464 | 14 | 691 | 30 | 729 | 50.75 | 0.96 | 0 | 0 | 2026-05-01 | 2026-05-31 | 744 | 0 | 120 | 27 | 597 | 80.24 | 0 | 0 | 0 | 5704 | 2029 | 0 | 0 | 0 | 0 | BREAKDOWN | 2026-05-27 | Gear shifting problem. | FALSE |  |  | N |  | 5.13
AMRAPALI & CHANGDRAGUPTA AREA | AMRAPALI OCP | A | WATER SPRINKLER | 40017215 | BEML | WS 28-II | WS 498 | 28257 | 28.000 KL | 2021-06-11 | 0 | 0 | 1464 | 169 | 699.38 | 32.5 | 563.12 | 50.01 | 11.54 | 0 | 0 | 2026-05-01 | 2026-05-31 | 744 | 0 | 680 | 0 | 64 | 8.6 | 0 | 0 | 0 | 5788 | 0 | 0 | 0 | 0 | 0 | RUNNING |  |  | FALSE |  |  | N |  | 4.97
AMRAPALI & CHANGDRAGUPTA AREA | AMRAPALI OCP | A | WATER SPRINKLER | 40017216 | BEML | WS 28-II | WS 499 | 28258 | 28.000 KL | 2021-06-11 | 0 | 0 | 1464 | 191 | 692.93 | 30 | 550.07 | 50.62 | 13.05 | 0 | 0 | 2026-05-01 | 2026-05-31 | 744 | 0 | 680 | 0 | 64 | 8.6 | 0 | 0 | 0 | 4102 | 0 | 0 | 0 | 0 | 0 | RUNNING |  |  | FALSE |  |  | N |  | 4.97
PIPARWAR AREA | ASHOKA OC | A | WATER SPRINKLER | 40017255 | BEML | WS 28-II | WS 502 | 28262 | 28.000 KL | 2021-04-21 | 0 | 0 | 1464 | 0 | 1464 | 0 | 0 | 0 | 0 | 0 | 0 | 2026-05-01 | 2026-05-31 | 744 | 0 | 744 | 0 | 0 | 0 | 0 | 0 | 0 | 6438 | 0 | 0 | 0 | 0 | 0 | BREAKDOWN | 2025-05-23 | Transmission problem GST | FALSE |  |  | N |  | 5.11
PIPARWAR AREA | ASHOKA OC | A | WATER SPRINKLER | 40017256 | BEML | WS 28-II | WS 503 | 28263 | 28.000 KL | 2021-04-21 | 0 | 0 | 1464 | 540 | 19 | 109 | 796 | 91.26 | 36.89 | 0 | 0 | 2026-05-01 | 2026-05-31 | 744 | 317 | 4 | 62 | 361 | 91.13 | 42.61 | 0 | 0 | 7346 | 7532 | 0 | 0 | 0 | 0 | RUNNING |  |  | FALSE |  |  | N |  | 5.11
PIPARWAR AREA | ASHOKA OC | A | WATER SPRINKLER | 40017257 | BEML | WS 28-II | WS 504 | 28264 | 28.000 KL | 2021-04-21 | 0 | 0 | 1464 | 76 | 1194.96 | 18 | 175.04 | 17.15 | 5.19 | 0 | 0 | 2026-05-01 | 2026-05-31 | 744 | 76 | 474.96 | 18 | 175.04 | 33.74 | 10.22 | 0 | 0 | 9753 | 1246 | 0 | 0 | 0 | 0 | BREAKDOWN | 2026-05-28 | Break problem trans dismantale | FALSE |  |  | N |  | 5.11
PIPARWAR AREA | ASHOKA OC | A | FORKLIFT | 40017258 | KOMATSU | WA 600 | H 103 | 10840 | 3.500 TON | 1993-02-16 | 0 | 0 | 1464 | 0 | 364 | 0 | 1100 | 75.14 | 0 | 0 | 0 | 2026-05-01 | 2026-05-31 | 744 | 0 | 0 | 0 | 744 | 100 | 0 | 0 | 0 | 38225 | 0 | 0 | 0 | 0 | 0 | RUNNING |  |  | TRUE | 2018-11-15 | 245 | N |  | 33.31
KUJU AREA | TOPA O/C | A | WATER SPRINKLER | 40018028 | BEML | WS 28-II | WS 497 | 28256 | 28.000 KL | 2021-04-12 | 0 | 0 | 1464 | 131.5 | 0 | 122 | 1210.5 | 91.67 | 8.98 | 0 | 0 | 2026-05-01 | 2026-05-31 | 744 | 63 | 0 | 62 | 619 | 91.67 | 8.47 | 0 | 0 | 7521.5 | 2632 | 0 | 0 | 0 | 0 | RUNNING |  |  | FALSE |  |  | N |  | 5.14 | 2022-04-11
KATHARA AREA | GOVINDPUR PHASE-II O/C | A | WATER SPRINKLER | 40019195 | BEML | WS 28-II | WS 530 | 28288 | 28.000 KL | 2022-04-14 | 0 | 0 | 1464 | 93 | 0 | 61 | 1310 | 95.83 | 6.35 | 0 | 0 | 2026-05-01 | 2026-05-31 | 744 | 83 | 0 | 31 | 630 | 95.83 | 11.16 | 0 | 0 | 7829 | 1743 | 0 | 0 | 0 | 0 | RUNNING |  |  | FALSE |  |  | N |  | 4.13
KATHARA AREA | KATHARA OC | A | WATER SPRINKLER | 40019196 | BEML | WS 28-II | WS 529 | 28289 | 28.000 KL | 2022-04-20 | 0 | 0 | 1464 | 540 | 185.44 | 44 | 694.56 | 84.33 | 36.89 | 0 | 0 | 2026-05-01 | 2026-05-31 | 744 | 245.4 | 133.46 | 19 | 346.14 | 79.51 | 32.98 | 0 | 0 | 9902.6 | 5260 | 0 | 0 | 0 | 0 | RUNNING |  |  | FALSE |  |  | N |  | 4.12
KATHARA AREA | KATHARA OC | A | WATER SPRINKLER | 40019197 | BEML | WS 28-II | WS 528 | 28290 | 28.000 KL | 2022-04-14 | 0 | 0 | 1464 | 666.3 | 49.78 | 31 | 716.92 | 94.48 | 45.51 | 0 | 0 | 2026-05-01 | 2026-05-31 | 744 | 337.5 | 43.78 | 23 | 339.72 | 91.02 | 45.36 | 0 | 0 | 4279.8 | 5528 | 0 | 0 | 0 | 0 | RUNNING |  |  | FALSE |  |  | N |  | 4.13
RAJRAPPA AREA | RAJRAPPA OC | A | WATER SPRINKLER | 40019215 | BEML | WS 28-II | WS 500 | 28260 | 28.000 KL | 2021-04-06 | 0 | 0 | 1464 | 0 | 1464 | 0 | 0 | 0 | 0 | 0 | 0 | 2026-05-01 | 2026-05-31 | 744 | 0 | 744 | 0 | 0 | 0 | 0 | 0 | 0 | 5835 | 0 | 0 | 0 | 0 | 0 | BREAKDOWN | 2026-03-02 | Coolant mixed in engine oil | FALSE |  |  | N |  | 5.15
RAJRAPPA AREA | RAJRAPPA OC | A | WATER SPRINKLER | 40019216 | BEML | WS 28-II | WS 501 | 28261 | 28.000 KL | 2021-04-06 | 0 | 0 | 1464 | 366 | 0 | 103 | 995 | 92.96 | 25 | 0 | 0 | 2026-05-01 | 2026-05-31 | 744 | 146 | 0 | 47 | 551 | 93.68 | 19.62 | 0 | 0 | 7996 | 2137 | 0 | 0 | 0 | 0 | RUNNING |  |  | FALSE |  |  | N |  | 5.15
ARGADA AREA | GIDI 'C' OC | A | WATER SPRINKLER | 40019217 | BEML | WS 28-II | WS 495 | 28254 | 28.000 KL | 2021-04-15 | 0 | 0 | 1464 | 248.9 | 664 | 33 | 518.1 | 52.39 | 17 | 0 | 0 | 2026-05-01 | 2026-05-31 | 744 | 53.6 | 592 | 5 | 93.4 | 19.76 | 7.2 | 0 | 0 | 9074.3 | 650 | 0 | 0 | 0 | 0 | BREAKDOWN | 2026-05-23 | Black smoke from engine | FALSE |  |  | N |  | 5.13 | 2022-04-15
ARGADA AREA | GIDI 'C' OC | A | GRADER | 40019218 | BEML | BG 825 | G581 | 25134 | 280.000 HP | 2021-04-26 | 0 | 0 | 1464 | 98 | 0 | 59 | 1307 | 95.97 | 6.69 | 0 | 0 | 2026-05-01 | 2026-05-31 | 744 | 54.5 | 0 | 29 | 660.5 | 96.1 | 7.33 | 0 | 0 | 3374 | 880 | 0 | 0 | 0 | 0 | RUNNING |  |  | FALSE |  |  | N |  | 5.1 | 2022-04-26
KATHARA AREA | GOVINDPUR PHASE-II O/C | A | CRANE | 40020130 | ESCORT | RT 40 | MC 805 | ECE04212NN0007416 | 40.000 TON | 2022-10-14 | 0 | 0 | 1464 | 244 | 0 | 61 | 1159 | 95.83 | 16.67 | 0 | 0 | 2026-05-01 | 2026-05-31 | 744 | 116 | 0 | 31 | 597 | 95.83 | 15.59 | 0 | 0 | 3742 | 828 | 0 | 0 | 0 | 0 | RUNNING |  |  | FALSE |  |  | N |  | 3.63 | 2023-10-13
RAJRAPPA AREA | RAJRAPPA OC | A | CRANE | 40020153 | ESCORT | RT40 | MC803 | ECE04212NN0007216 | 40.000 TON | 2022-10-09 | 0 | 0 | 1464 | 3 | 0 | 61 | 1400 | 95.83 | 0.2 | 0 | 0 | 2026-05-01 | 2026-05-31 | 744 | 1 | 0 | 31 | 712 | 95.83 | 0.13 | 0 | 0 | 1738 | 0 | 0 | 0 | 0 | 0 | RUNNING |  |  | FALSE |  |  | N |  | 3.64 | 2023-10-08
HAZARIBAG AREA | TAPIN(N) OC | A | CRANE | 40020205 | ESCORT | RT40 | MC 809 | ECE04212NN0007718 | 40.000 TON | 2022-12-09 | 0 | 0 | 1464 | 39 | 212 | 19.5 | 1193.5 | 84.19 | 2.66 | 0 | 0 | 2026-05-01 | 2026-05-31 | 744 | 10 | 212 | 10.5 | 511.5 | 70.09 | 1.34 | 0 | 0 | 1060 | 200 | 0 | 0 | 0 | 0 | BREAKDOWN | 2026-05-28 | RT40 crane hydraulic leakage | FALSE |  |  | N |  | 3.48
PIPARWAR AREA | ASHOKA OC | A | CRANE | 40020619 | ECEL | ESCORTS RT 40 | MC807 | ECE04212NN0007517 | 40.000 TON | 2022-11-12 | 0 | 0 | 1464 | 13.01 | 864 | 4 | 582.99 | 40.71 | 0.89 | 0 | 0 | 2026-05-01 | 2026-05-31 | 744 | 1.01 | 744 | 2 | -3.01 | -0.27 | 0.14 | 0 | 0 | 1191.01 | 0 | 0 | 0 | 0 | 0 | BREAKDOWN | 2026-04-26 | ntl | FALSE |  |  | N |  | 3.55
RAJHARA AREA | RAJHARA O/C | A | CRANE | 40020945 | ACE | 12XW | MC550 | 6131223523 | 12.000 TON | 2014-04-19 | 0 | 0 | 1464 | 167.5 | 0 | 12 | 1284.5 | 99.18 | 11.44 | 0 | 0 | 2026-05-01 | 2026-05-31 | 744 | 73 | 0 | 0 | 671 | 100 | 9.81 | 0 | 0 | 1898 | 125 | 0 | 0 | 0 | 0 | RUNNING |  |  | FALSE |  |  | N |  | 12.12
KUJU AREA | KARMA OCP | A | CRANE | 40021035 | UTTAM CONSTRUCTION EQUIPMENT | SHAKTI 12 | MC 847 | 1509 | 12.000 TON | 2023-09-09 | 0 | 0 | 1464 | 101 | 0 | 60 | 1303 | 95.9 | 6.9 | 0 | 0 | 2026-05-01 | 2026-05-31 | 744 | 62 | 0 | 31 | 651 | 95.83 | 8.33 | 0 | 0 | 1182 | 160 | 0 | 0 | 0 | 0 | RUNNING |  |  | FALSE |  |  | N |  | 2.73 | 2024-09-08
NK AREA | KDH OC | A | CRANE | 40021105 | UTTAM CONSTRUCTION EQUIPMENT | SHAKTI 12 | MC 850 | UCESHK12N2G4H1508 | 12.000 TON | 2023-09-05 | 0 | 0 | 1464 | 97.6 | 44 | 55 | 1267.4 | 93.24 | 6.67 | 0 | 0 | 2026-05-01 | 2026-05-31 | 744 | 47.5 | 44 | 27 | 625.5 | 90.46 | 6.38 | 0 | 0 | 1808.5 | 164 | 0 | 0 | 0 | 0 | RUNNING |  |  | FALSE |  |  | N |  | 2.74
KATHARA AREA | GOVINDPUR PHASE-II O/C | A | CRANE | 40021106 | UTTAM CONSTRUCTION EQUIPMENT | SHAKTI 12 | MC 848 | 1529 | 12.000 TON | 2023-10-16 | 0 | 0 | 1464 | 161 | 0 | 61 | 1242 | 95.83 | 11 | 0 | 0 | 2026-05-01 | 2026-05-31 | 744 | 82 | 0 | 31 | 631 | 95.83 | 11.02 | 0 | 0 | 2752 | 121 | 0 | 0 | 0 | 0 | RUNNING |  |  | FALSE |  |  | N |  | 2.62 | 2024-10-15
CCL HQ | CENTRAL REPAIR SHOP, BARKAKANA | A | FORKLIFT | 40021111 | GODREJ & BOYCE MFG. COMPANY LT | GX 500 D SB | F 61 | GMH0500DTP0750344 | 5.000 TON | 2023-12-07 | 0 | 0 | 1464 | 10.4 | 0 | 6 | 1447.6 | 99.59 | 0.71 | 0 | 0 | 2026-05-01 | 2026-05-31 | 744 | 0 | 0 | 1 | 743 | 99.87 | 0 | 0 | 0 | 275.8 | 0 | 0 | 0 | 0 | 0 | RUNNING |  |  | FALSE |  |  | N |  | 2.48 | 2024-11-06
B&K AREA | AKK OC | A | CRANE | 40021112 | UTTAM CONSTRUCTION EQUIPMENT | SHAKTI 12 | MC 846 | UCESHK12N2G4I1530 | 12.000 TON | 2023-10-16 | 0 | 0 | 1464 | 47 | 0 | 113 | 1304 | 92.28 | 3.21 | 0 | 0 | 2026-05-01 | 2026-05-31 | 744 | 22 | 0 | 57 | 665 | 92.34 | 2.96 | 0 | 0 | 1622 | 150 | 0 | 0 | 0 | 0 | RUNNING |  |  | FALSE |  |  | N |  | 2.62 | 2024-10-15
ARGADA AREA | RELIGARA OC | A | CRANE | 40021116 | UTTAM CONSTRUCTION EQUIPMENT | SHAKTI 12 | MC 849 | UCESHK12N2G411527 | 12.000 TON | 2023-10-14 | 0 | 0 | 1464 | 21 | 0 | 11 | 1432 | 99.25 | 1.43 | 0 | 0 | 2026-05-01 | 2026-05-31 | 744 | 10 | 0 | 5 | 729 | 99.33 | 1.34 | 0 | 0 | 615 | 50 | 0 | 0 | 0 | 0 | RUNNING |  |  | FALSE |  |  | N |  | 2.63 | 2024-10-13
RAJRAPPA AREA | RAJRAPPA OC | A | CRANE | 40021117 | UTTAM CONSTRUCTION EQUIPMENT | SHAKTI 12 | MC 852 | UCESHK12N2G4H1510 | 12.000 TON | 2023-09-11 | 0 | 0 | 1464 | 111 | 0 | 61 | 1292 | 95.83 | 7.58 | 0 | 0 | 2026-05-01 | 2026-05-31 | 744 | 60 | 0 | 31 | 653 | 95.83 | 8.06 | 0 | 0 | 2181 | 125 | 0 | 0 | 0 | 0 | RUNNING |  |  | FALSE |  |  | N |  | 2.72 | 2024-09-10
RAJHARA AREA | TETARIYAKHAR OC | A | CRANE | 40021130 | UTTAM CONSTRUCTION EQUIPMENT | SHAKTI 12 | MC 851 | 1511 | 12.000 TON | 2023-09-08 | 0 | 0 | 1464 | 0 | 0 | 0 | 1464 | 100 | 0 | 0 | 0 | 2026-05-01 | 2026-05-31 | 744 | 0 | 0 | 0 | 744 | 100 | 0 | 0 | 0 | 0 | 0 | 0 | 0 | 0 | 0 | RUNNING |  |  | FALSE |  |  | N |  | 2.73 | 2024-09-07
ARGADA AREA | GIDI 'C' OC | A | FORKLIFT | 40021144 | GODREJ & BOYCE MFG. COMPANY LT | GX300D | F59 | GMH0300DVP0731600 | 3.000 TON | 2023-11-08 | 0 | 0 | 1464 | 67 | 0 | 59 | 1338 | 95.97 | 4.58 | 0 | 0 | 2026-05-01 | 2026-05-31 | 744 | 35 | 0 | 29 | 680 | 96.1 | 4.7 | 0 | 0 | 708 | 10 | 0 | 0 | 0 | 0 | RUNNING |  |  | FALSE |  |  | N |  | 2.56 | 2024-11-08
ARGADA AREA | RELIGARA OC | A | FORKLIFT | 40021145 | GODREJ & BOYCE MFG. COMPANY LT | GX300D | F53 | GMH0300DEP0731604 | 3.000 TON | 2023-11-10 | 0 | 0 | 1464 | 21 | 0 | 11 | 1432 | 99.25 | 1.43 | 0 | 0 | 2026-05-01 | 2026-05-31 | 744 | 10 | 0 | 5 | 729 | 99.33 | 1.34 | 0 | 0 | 406 | 15 | 0 | 0 | 0 | 0 | RUNNING |  |  | FALSE |  |  | N |  | 2.56 | 2024-11-10
ARGADA AREA | GIDI 'A' OC | A | FORKLIFT | 40021153 | GODREJ & BOYCE MFG. COMPANY LT | GX300D | F52 | GMH0300DJP0731612 | 3.000 TON | 2023-11-09 | 0 | 0 | 1464 | 0 | 0 | 22.5 | 1441.5 | 98.46 | 0 | 0 | 0 | 2026-05-01 | 2026-05-31 | 744 | 0 | 0 | 9 | 735 | 98.79 | 0 | 0 | 0 | 53 | 0 | 0 | 0 | 0 | 0 | RUNNING |  |  | FALSE |  |  | N |  | 2.56 | 2024-11-09
HAZARIBAG AREA | REGIONAL WORKSHOP,TAPIN | A | FORKLIFT | 40021154 | GODREJ & BOYCE MFG. COMPANY LT | GX300D | F 56 | GMH0300DCP0731605 | 3.000 TON | 2023-11-22 | 0 | 0 | 1464 | 2 | 0 | 31 | 1431 | 97.88 | 0.14 | 0 | 0 | 2026-05-01 | 2026-05-31 | 744 | 0 | 0 | 1 | 743 | 99.87 | 0 | 0 | 0 | 172 | 0 | 0 | 0 | 0 | 0 | RUNNING |  |  | FALSE |  |  | N |  | 2.52 | 2024-11-21
HAZARIBAG AREA | JHARKHAND OC | A | FORKLIFT | 40021155 | GODREJ & BOYCE MFG. COMPANY LT | GX300D | F 55 | GMH0300DVP0731614 | 3.000 TON | 2023-11-21 | 0 | 0 | 1464 | 0 | 0 | 38 | 1426 | 97.4 | 0 | 0 | 0 | 2026-05-01 | 2026-05-31 | 744 | 0 | 0 | 21 | 723 | 97.18 | 0 | 0 | 0 | 0 | 0 | 0 | 0 | 0 | 0 | RUNNING |  |  | FALSE |  |  | N |  | 2.53 | 2024-11-20
HAZARIBAG AREA | TAPIN(N) OC | A | FORKLIFT | 40021156 | GODREJ & BOYCE MFG. COMPANY LT | GX300D | F 54 | GMH0300DKP0731611 | 3.000 TON | 2023-11-20 | 0 | 0 | 1464 | 26 | 0 | 29.5 | 1408.5 | 97.98 | 1.78 | 0 | 0 | 2026-05-01 | 2026-05-31 | 744 | 16 | 0 | 16 | 712 | 97.85 | 2.15 | 0 | 0 | 374 | 30 | 0 | 0 | 0 | 0 | RUNNING |  |  | FALSE |  |  | N |  | 2.53 | 2024-11-19
B&K AREA | AKK OC | A | FORKLIFT | 40021157 | GODREJ & BOYCE MFG. COMPANY LT | GX300D | F 60 | GMHO300DTP0731606 | 3.000 TON | 2023-11-10 | 0 | 0 | 1464 | 9 | 0 | 112 | 1343 | 92.35 | 0.61 | 0 | 0 | 2026-05-01 | 2026-05-31 | 744 | 5 | 0 | 57 | 682 | 92.34 | 0.67 | 0 | 0 | 287 | 20 | 0 | 0 | 0 | 0 | RUNNING |  |  | FALSE |  |  | N |  | 2.56 | 2024-11-09
KATHARA AREA | KATHARA OC | A | FORKLIFT | 40021159 | GODREJ & BOYCE MFG. COMPANY LT | GX300D | F58 | 731613 | 3.000 TON | 2023-11-18 | 0 | 0 | 1464 | 65.7 | 23.98 | 39 | 1335.32 | 95.7 | 4.49 | 0 | 0 | 2026-05-01 | 2026-05-31 | 744 | 40.4 | 4 | 19 | 680.6 | 96.91 | 5.43 | 0 | 0 | 609.3 | 0 | 0 | 0 | 0 | 0 | RUNNING |  |  | FALSE |  |  | N |  | 2.53 | 2024-11-17
KATHARA AREA | REGIONAL REPAIR SHOP, KATHARA | A | FORKLIFT | 40021160 | GODREJ & BOYCE MFG. COMPANY LT | GX300D | F 57 | 731603 | 3.000 TON | 2023-11-18 | 0 | 0 | 1464 | 0 | 0 | 0 | 1464 | 100 | 0 | 0 | 0 | 2026-05-01 | 2026-05-31 | 744 | 0 | 0 | 0 | 744 | 100 | 0 | 0 | 0 | 496 | 0 | 0 | 0 | 0 | 0 | RUNNING |  |  | FALSE |  |  | N |  | 2.53 | 2024-11-17
BARKA-SAYAL AREA | URIMARI (BALRAMPUR) | A | CRANE | 40021902 | UTTAM CONSTRUCTION EQUIPMENT | SHAKTI 12 | MC 854 | 1588 | 12.000 TON | 2024-01-15 | 0 | 0 | 1464 | 0 | 1464 | 0 | 0 | 0 | 0 | 0 | 0 | 2026-05-01 | 2026-05-31 | 744 | 0 | 744 | 0 | 0 | 0 | 0 | 0 | 0 | 1394 | 0 | 0 | 0 | 0 | 0 | BREAKDOWN | 2026-03-14 | Breakdown of Shakti 12 | FALSE |  |  | N |  | 2.38 | 2025-01-14
MAGADH-SANGHMITRA AREA | MAGADH OCP | A | WATER SPRINKLER | 40022264 | BEML | WS 28-II | WS 588 | 28365 | 28.000 KL | 2024-04-28 | 0 | 0 | 1464 | 611 | 26 | 118 | 709 | 90.16 | 41.73 | 0 | 0 | 2026-05-01 | 2026-05-31 | 744 | 312 | 0 | 65 | 367 | 91.26 | 41.94 | 0 | 0 | 3967 | 5600 | 0 | 0 | 0 | 0 | RUNNING |  |  | FALSE |  |  | Y |  | 2.09 | 2028-04-27
MAGADH-SANGHMITRA AREA | MAGADH OCP | A | WATER SPRINKLER | 40022274 | BEML | WS 28-II | WS 589 | 28367 | 28.000 KL | 2024-05-10 | 0 | 0 | 1464 | 456 | 182 | 115 | 711 | 79.71 | 31.15 | 0 | 0 | 2026-05-01 | 2026-05-31 | 744 | 242 | 30 | 59 | 413 | 88.04 | 32.53 | 0 | 0 | 5177 | 4370 | 0 | 0 | 0 | 0 | RUNNING |  |  | FALSE |  |  | Y |  | 2.06 | 2028-05-09
MAGADH-SANGHMITRA AREA | MAGADH OCP | A | WATER SPRINKLER | 40022280 | BEML | WS 28-II | WS 590 | 28368 | 28.000 KL | 2024-05-10 | 0 | 0 | 1464 | 273 | 436 | 89 | 666 | 64.14 | 18.65 | 0 | 0 | 2026-05-01 | 2026-05-31 | 744 | 199 | 0 | 63 | 482 | 91.53 | 26.75 | 0 | 0 | 4256 | 3760 | 0 | 0 | 0 | 0 | RUNNING |  |  | FALSE |  |  | Y |  | 2.06 | 2028-05-09
RAJHARA AREA | TETARIYAKHAR OC | A | WATER SPRINKLER | 40022433 | BEML | WS 28-II | WS 595 | 28374 | 28.000 KL | 2024-05-23 | 0 | 0 | 1464 | 179 | 0 | 54 | 1231 | 96.31 | 12.23 | 0 | 0 | 2026-05-01 | 2026-05-31 | 744 | 82 | 0 | 34 | 628 | 95.43 | 11.02 | 0 | 0 | 2223 | 0 | 0 | 0 | 0 | 0 | RUNNING |  |  | FALSE |  |  | Y |  | 2.02 | 2028-05-22
BARKA-SAYAL AREA | URIMARI (BALRAMPUR) | A | WATER SPRINKLER | 40022456 | BEML | WS 28-II | WS 594 | 28364 | 28.000 KL | 2024-05-08 | 0 | 0 | 1464 | 581.5 | 235.5 | 78.5 | 568.5 | 78.55 | 39.72 | 0 | 0 | 2026-05-01 | 2026-05-31 | 744 | 295 | 118 | 41 | 290 | 78.63 | 39.65 | 0 | 0 | 7284.5 | 4160 | 0 | 0 | 0 | 0 | RUNNING |  |  | FALSE |  |  | N |  | 2.06 | 2025-05-07
ARGADA AREA | RELIGARA OC | A | WATER SPRINKLER | 40022495 | BEML | WS 28-II | WS 585 | 28360 | 28.000 KL | 2024-04-29 | 0 | 0 | 1464 | 665.8 | 0 | 60 | 738.2 | 95.9 | 45.48 | 0 | 0 | 2026-05-01 | 2026-05-31 | 744 | 318.2 | 0 | 24 | 401.8 | 96.77 | 42.77 | 0 | 0 | 5325.5 | 3182 | 0 | 0 | 0 | 0 | RUNNING |  |  | FALSE |  |  | Y |  | 2.09 | 2029-04-28
ARGADA AREA | GIDI 'A' OC | A | WATER SPRINKLER | 40022496 | BEML | WS 28-II | WS 586 | 28361 | 28.000 KL | 2024-04-29 | 0 | 0 | 1464 | 177 | 240.98 | 62.5 | 983.52 | 79.27 | 12.09 | 0 | 0 | 2026-05-01 | 2026-05-31 | 744 | 76 | 123.98 | 36 | 508.02 | 78.5 | 10.22 | 0 | 0 | 4123 | 1791 | 0 | 0 | 0 | 0 | RUNNING |  |  | FALSE |  |  | Y |  | 2.09 | 2029-04-28
ARGADA AREA | SIRKA OC | A | WATER SPRINKLER | 40022497 | BEML | WS 28-II | WS 587 | 28362 | 28.000 KL | 2024-04-28 | 0 | 0 | 1464 | 332 | 23.5 | 91.5 | 1017 | 92.14 | 22.68 | 0 | 0 | 2026-05-01 | 2026-05-31 | 744 | 166.5 | 23.5 | 46.5 | 507.5 | 90.59 | 22.38 | 0 | 0 | 4165.3 | 3080 | 0 | 0 | 0 | 0 | RUNNING |  |  | FALSE |  |  | Y |  | 2.09 | 2029-04-27
DHORI AREA | AAD OCM | A | WATER SPRINKLER | 40022512 | BEML | WS 28-II | WS 593 | 28363 | 28.000 KL | 2024-04-30 | 0 | 0 | 1464 | 336 | 0 | 0 | 1128 | 100 | 22.95 | 0 | 0 | 2026-05-01 | 2026-05-31 | 744 | 0 | 0 | 0 | 744 | 100 | 0 | 0 | 0 | 5324.5 | 0 | 0 | 0 | 0 | 0 | RUNNING |  |  | FALSE |  |  | Y |  | 2.08 | 2028-04-29
ARGADA AREA | SIRKA OC | A | GRADER | 40022515 | BEML | BG 825 | G 661 | 25212 | 280.000 HP | 2024-07-17 | 0 | 0 | 1464 | 84.9 | 0 | 91.5 | 1287.6 | 93.75 | 5.8 | 0 | 0 | 2026-05-01 | 2026-05-31 | 744 | 47.3 | 0 | 46.5 | 650.2 | 93.75 | 6.36 | 0 | 0 | 1637.7 | 950 | 0 | 0 | 0 | 0 | RUNNING |  |  | FALSE |  |  | Y |  | 1.87 | 2027-07-16
MAGADH-SANGHMITRA AREA | MAGADH OCP | A | GRADER | 40022516 | BEML | BG 825 | G 662 | 25213 | 280.000 HP | 2024-08-10 | 0 | 0 | 1464 | 120 | 0 | 123 | 1221 | 91.6 | 8.2 | 0 | 0 | 2026-05-01 | 2026-05-31 | 744 | 70 | 0 | 64 | 610 | 91.4 | 9.41 | 0 | 0 | 1517 | 2020 | 0 | 0 | 0 | 0 | RUNNING |  |  | FALSE |  |  | Y |  | 1.81 | 2028-08-10
BARKA-SAYAL AREA | NORTH URIMARI SCHEME OC | A | GRADER | 40022545 | BEML | BG 825 | G 663 | 25215 | 280.000 HP | 2024-07-15 | 0 | 0 | 1464 | 143 | 0 | 60 | 1261 | 95.9 | 9.77 | 0 | 0 | 2026-05-01 | 2026-05-31 | 744 | 62 | 0 | 30 | 652 | 95.97 | 8.33 | 0 | 0 | 2423 | 1290 | 0 | 0 | 0 | 0 | RUNNING |  |  | FALSE |  |  | Y |  | 1.88 | 2028-07-14
DHORI AREA | AAD OCM | A | GRADER | 40022546 | BEML | BG 825 | G 665 | 25214 | 280.000 HP | 2024-07-06 | 0 | 0 | 1464 | 34 | 0 | 15 | 1415 | 98.98 | 2.32 | 0 | 0 | 2026-05-01 | 2026-05-31 | 744 | 0 | 0 | 0 | 744 | 100 | 0 | 0 | 0 | 2336 | 0 | 0 | 0 | 0 | 0 | RUNNING |  |  | FALSE |  |  | Y |  | 1.9 | 2028-07-05
DHORI AREA | AAD OCM | A | TYRE HANDLER | 40022547 | BEML | BL14TH | H 156 | 18181 | 3.500 TON | 2024-08-20 | 0 | 0 | 1464 | 17 | 0 | 11 | 1436 | 99.25 | 1.16 | 0 | 0 | 2026-05-01 | 2026-05-31 | 744 | 0 | 0 | 0 | 744 | 100 | 0 | 0 | 0 | 358 | 0 | 0 | 0 | 0 | 0 | RUNNING |  |  | FALSE |  |  | N |  | 1.78 | 2025-08-23
RAJHARA AREA | TETARIYAKHAR OC | A | GRADER | 40022653 | BEML | BG 825 | G 664 | 25216 | 280.000 HP | 2024-08-06 | 0 | 0 | 1464 | 55 | 0 | 54 | 1355 | 96.31 | 3.76 | 0 | 0 | 2026-05-01 | 2026-05-31 | 744 | 25 | 0 | 34 | 685 | 95.43 | 3.36 | 0 | 0 | 793 | 0 | 0 | 0 | 0 | 0 | RUNNING |  |  | FALSE |  |  | Y |  | 1.82 | 2027-08-05
CCL HQ | CENTRAL REPAIR SHOP, BARKAKANA | A | TRAILER ITEMS | 40022761 | VOLVO | TRASP4HMT |  | JH24M8092 | 34.000 TON | 2024-05-28 | 0 | 0 | 1464 | 0 | 0 | 0 | 1464 | 100 | 0 | 0 | 0 | 2026-05-01 | 2026-05-31 | 744 | 0 | 0 | 0 | 744 | 100 | 0 | 0 | 0 | 0 | 0 | 0 | 0 | 0 | 0 | RUNNING |  |  | FALSE |  |  | N |  | 2.01
NK AREA | KDH OC | A | TYRE HANDLER | 40022785 | BEML | BL14TH | H 160 | 18184 | 3.500 TON | 2024-10-29 | 0 | 0 | 1464 | 76.6 | 24 | 54 | 1309.4 | 94.67 | 5.23 | 0 | 0 | 2026-05-01 | 2026-05-31 | 744 | 46.2 | 0 | 31 | 666.8 | 95.83 | 6.21 | 0 | 0 | 668.1 | 225 | 0 | 0 | 0 | 0 | RUNNING |  |  | FALSE |  |  | N |  | 1.59 | 2025-10-28
ARGADA AREA | SIRKA OC | A | TYRE HANDLER | 40022800 | BEML | BL14TH | H 161 | 18185 | 3.500 TON | 2024-11-22 | 0 | 0 | 1464 | 29 | 0 | 91.5 | 1343.5 | 93.75 | 1.98 | 0 | 0 | 2026-05-01 | 2026-05-31 | 744 | 11 | 0 | 46.5 | 686.5 | 93.75 | 1.48 | 0 | 0 | 206.5 | 50 | 0 | 0 | 0 | 0 | RUNNING |  |  | FALSE |  |  | N |  | 1.52 | 2025-11-21
RAJRAPPA AREA | RAJRAPPA OC | A | TYRE HANDLER | 40022826 | BEML | BL14TH | H 158 | 18182 | 3.500 TON | 2024-12-27 | 0 | 0 | 1464 | 31 | 0 | 61 | 1372 | 95.83 | 2.12 | 0 | 0 | 2026-05-01 | 2026-05-31 | 744 | 14 | 0 | 31 | 699 | 95.83 | 1.88 | 0 | 0 | 544 | 0 | 0 | 0 | 0 | 0 | RUNNING |  |  | FALSE |  |  | N |  | 1.42 | 2025-12-26
PIPARWAR AREA | ASHOKA OC | A | TYRE HANDLER | 40022968 | BEML | BL14TH | H 159 | 18183 | 3.500 TON | 2024-10-29 | 0 | 0 | 1464 | 13 | 0 | 24 | 1427 | 98.36 | 0.89 | 0 | 0 | 2026-05-01 | 2026-05-31 | 744 | 0 | 0 | 0 | 744 | 100 | 0 | 0 | 0 | 216 | 127 | 0 | 0 | 0 | 0 | RUNNING |  |  | FALSE |  |  | N |  | 1.59 | 2025-12-25
RAJHARA AREA | TETARIYAKHAR OC | A | TYRE HANDLER | 40023058 | BEML | BL14TH | H 162 | 18186 | 3.500 TON | 2024-11-24 | 0 | 0 | 1464 | 0 | 0 | 0 | 1464 | 100 | 0 | 0 | 0 | 2026-05-01 | 2026-05-31 | 744 | 0 | 0 | 0 | 744 | 100 | 0 | 0 | 0 | 48 | 0 | 0 | 0 | 0 | 0 | RUNNING |  |  | FALSE |  |  | N |  | 1.52 | 2025-11-23
CCL HQ | CENTRAL REPAIR SHOP, BARKAKANA | A | COMPRESSOR | 40029580 | ELGI | TC500 |  | 14327 | 250.000 L | 1992-11-26 | 0 | 0 | 1464 | 0 | 0 | 0 | 1464 | 100 | 0 | 0 | 0 | 2026-05-01 | 2026-05-31 | 744 | 0 | 0 | 0 | 744 | 100 | 0 | 0 | 0 | 0 | 0 | 0 | 0 | 0 | 0 | RUNNING |  |  | FALSE |  |  | N |  | 33.53
CCL HQ | CENTRAL REPAIR SHOP, BARKAKANA | A | CRANE | 40029687 | VOLTAS OMEGA | V20-09-J |  | 1571 | 20.000 TON | 1992-06-15 | 0 | 0 | 1464 | 0 | 0 | 0 | 1464 | 100 | 0 | 0 | 0 | 2026-05-01 | 2026-05-31 | 744 | 0 | 0 | 0 | 744 | 100 | 0 | 0 | 0 | 0 | 0 | 0 | 0 | 0 | 0 | RUNNING |  |  | FALSE |  |  | N |  | 33.98
HAZARIBAG AREA | TAPIN(N) OC | A | WATER SPRINKLER | 40029712 | BEML | WS 28-II |  | 28407 | 28.000 KL | 2026-04-26 | 0 | 0 | 864 | 79.1 | 182 | 16 | 586.9 | 77.08 | 9.16 | 0 | 0 | 2026-05-01 | 2026-05-31 | 744 | 69 | 182 | 13 | 480 | 73.79 | 9.27 | 0 | 0 | 88 | 1450 | 0 | 0 | 0 | 0 | BREAKDOWN | 2026-05-26 | 28407 load problem | FALSE |  |  | Y |  | 0.1 | 2030-04-25
HAZARIBAG AREA | TAPIN(N) OC | A | WATER SPRINKLER | 40029713 | BEML | WS 28-II |  | 28408 | 28.000 KL | 2026-04-26 | 0 | 0 | 864 | 122.7 | 23 | 20.5 | 697.8 | 94.97 | 14.2 | 0 | 0 | 2026-05-01 | 2026-05-31 | 744 | 96 | 23 | 16 | 609 | 94.76 | 12.9 | 0 | 0 | 132 | 1990 | 0 | 0 | 0 | 0 | RUNNING |  |  | FALSE |  |  | Y |  | 0.1 | 2030-04-25
B&K AREA | AKK OC | A | WATER SPRINKLER | 40029731 | BEML | WS 28-II |  | 28409 | 28.000 KL | 2026-04-24 | 0 | 0 | 912 | 162 | 111 | 56 | 583 | 81.69 | 17.76 | 0 | 0 | 2026-05-01 | 2026-05-31 | 744 | 138 | 111 | 49 | 446 | 78.49 | 18.55 | 0 | 0 | 162 | 2551 | 0 | 0 | 0 | 0 | RUNNING |  |  | FALSE |  |  | Y |  | 0.1 | 2030-04-25